## PGN_Website_Description_List
PGN | PG Name | PGN Short Description | Field | Local Name | Signal K Mapping + Notes | Action and Priority
059392 | ISO Acknowledgment | This message is provided by ISO 11783 for a handshake mechanism between transmitting and receiving devices. This message is the possible response to acknowledge the reception of a “normal broadcast” message or the response to a specific command to indicat
|  |  | 1 | Control Byte
|  |  | 2 | Group Function Value
|  |  | 3 | NMEA Reserved
|  |  | 4 | PGN of Requested Information
059904 | ISO Request | As defined by ISO, this message has a data length of 3 bytes with no padding added to complete the single frame. The appropriate response to this message is based on the PGN being requested, and whether the receiver supports the requested PGN.
|  |  | 1 | PGN being requested
060160 | ISO Transport Protocol, Data Transfer | ISO 11783 defines this PGN as part of the transport protocol method used for transmitting messages that have 9 or more data bytes. This PGN represents a single packet of a multipacket message.
|  |  | 1 | Sequence number of multi-packet frame
|  |  | 2 | Multi-packet packetized data
060416 | ISO Transport Protocol, Connection Management - RTS group function | ISO 11783 defines this group function PGN as part of the transport protocol method used for transmitting messages that have 9 or more data bytes. This PGN’s role in the transport process is determined by the group function value found in the first data by
|  |  | 1 | RTS Group Function Code
|  |  | 2 | Total message size, bytes
|  |  | 3 | Total number of frames to be transmitted
|  |  | 4 | NMEA Reserved
|  |  | 5 | PGN of multi-packet message
060416 | ISO Transport Protocol, Connection Management - CTS group function | ISO 11783 defines this group function PGN as part of the transport protocol method used for transmitting messages that have 9 or more data bytes. This PGN’s role in the transport process is determined by the group function value found in the first data by
|  |  | 1 | CTS Group Function Code
|  |  | 2 | Number of frames that can be sent
|  |  | 3 | Number of next frame to be transmitted
|  |  | 4 | NMEA Reserved
|  |  | 5 | PGN of multi-packet message
060416 | ISO Transport Protocol, Connection Management - EOM group function | ISO 11783 defines this group function PGN as part of the transport protocol method used for transmitting messages that have 9 or more data bytes. This PGN’s role in the transport process is determined by the group function value found in the first data by
|  |  | 1 | EOM Group Function Code
|  |  | 2 | Total message size, bytes
|  |  | 3 | Total number of frames received
|  |  | 4 | NMEA Reserved
|  |  | 5 | PGN of multi-packet message
060416 | ISO Transport Protocol, Connection Management - BAM group function | ISO 11783 defines this group function PGN as part of the transport protocol method used for transmitting messages that have 9 or more data bytes. This PGN’s role in the transport process is determined by the group function value found in the first data by
|  |  | 1 | BAM Group Function Code
|  |  | 2 | Total message size, bytes
|  |  | 3 | Total number of frames to be transmitted
|  |  | 4 | NMEA Reserved
|  |  | 5 | PGN of multi-packet message
060416 | ISO Transport Protocol, Connection Management - Abort group function | ISO 11783 defines this group function PGN as part of the transport protocol method used for transmitting messages that have 9 or more data bytes. This PGN’s role in the transport process is determined by the group function value found in the first data by
|  |  | 1 | Abort Group Function Code
|  |  | 2 | NMEA Reserved
|  |  | 3 | PGN of multi-packet message
060928 | ISO Address Claim | This network management message is used to claim a network address and to respond with device information (NAME) requested by the ISO Request or Complex Request Group Function. This PGN contains several fields that are Request Parameters that can be used |  |  | NMEA Manufacturer's Code (see PGN 126996) needs to be looked up in a table that must be maintained in the gateway Propose that iKommunicate has this table and populates the field with i.e. "Digital Yacht Ltd. (437)"
|  |  | 1 | Unique Number (ISO Identity Number)
|  |  | 2 | Manufacturer Code | vessels/<id>/sources/<source_name>/manufacturer
|  |  | 3 | Device Instance Lower (ISO ECU Instance) | Use Instances to create Signal K Source Name
|  |  | 4 | Device Instance Upper (ISO Function Instance) | Use Instances to create Signal K Source Name
|  |  | 5 | Device Function (ISO Function) | vessels/<id>/sources/<source_name>/productFunction
|  |  | 6 | NMEA Reserved
|  |  | 7 | Device Class | vessels/<id>/sources/<source_name>/productClass
|  |  | 8 | System Instance (ISO Device Class Instance) | Use Instances to create Signal K Source Name
|  |  | 9 | Industry Group
|  |  | 10 | NMEA Reserved (ISO Self Configurable)
065240 | ISO Commanded Address | ISO 11783 defined this message to provide a mechanism for assigning a network address to a node. The NAME information in the data portion of the message must match the name information of the node whose network address is to be set.
|  |  | 1 | Unique Number (ISO Identity Number)
|  |  | 2 | Manufacturer Code
|  |  | 3 | Device Instance Lower (ISO ECU Instance)
|  |  | 4 | Device Instance Upper (ISO Function Instance)
|  |  | 5 | Device Function (ISO Function)
|  |  | 6 | NMEA Reserved
|  |  | 7 | Device Class
|  |  | 8 | System Instance (ISO Device Class Instance)
|  |  | 9 | Industry Group
|  |  | 10 | Reserved (ISO Self Configurable)
|  |  | 11 | New Source Address
126208 | NMEA - Request group function | The Request / Command / Acknowledge Group type of function is defined by first field. The message will be a Request, Command, or Acknowledge Group Function.
|  |  | 1 | Request Group Function Code
|  |  | 2 | Requested PGN
|  |  | 3 | Transmission interval
|  |  | 4 | Transmission interval offset
|  |  | 5 | Number of Pairs of Request Parameters to follow
|  |  | 6 | Field number of first requested parameter
|  |  | 7 | Value of first requested parameter
|  |  | 8 | Variable Number of fields, Field number 6 repeated
|  |  | 9 | Variable Number of fields, Field number 7 repeated
126208 | NMEA - Command group function | The Request / Command / Acknowledge Group type of function is defined by first field. The message will be a Request, Command, or Acknowledge Group Function.
|  |  | 1 | Command Group Function Code
|  |  | 2 | Commanded PGN
|  |  | 3 | Priority Setting
|  |  | 4 | NMEA Reserved
|  |  | 5 | Number of Pairs of Commanded Parameters to follow
|  |  | 6 | Field number of first commanded parameter
|  |  | 7 | Value of first command parameter
|  |  | 8 | Variable Number of fields, Field number 6 repeated
|  |  | 9 | Variable Number of fields, Field number 7 repeated
126208 | NMEA - Acknowledge group function | The Request / Command / Acknowledge Group type of function is defined by first field. The message will be a Request, Command, or Acknowledge Group Function.
|  |  | 1 | Acknowledgment Group Function Code
|  |  | 2 | Requested or Commanded PGN # being acknowledged
|  |  | 3 | PGN error code
|  |  | 4 | Transmission Interval / Priority error code
|  |  | 5 | Number of Requested or Commanded Parameters
|  |  | 6 | First parameter error code
|  |  | 7 | Variable Number of fields, Field number 6 repeated
126208 | NMEA - Read Fields - group function | This Read Fields Group Function provides a means to read specific fields in a PGN.
|  |  | 1 | Complex Request Group Function Code
|  |  | 2 | PGN Number
|  |  | 3 | Manufacturer's Code
|  |  | 4 | NMEA Reserved
|  |  | 5 | Industry Group
|  |  | 6 | Unique ID
|  |  | 7 | Number of Selection Pairs
|  |  | 8 | Number of Parameter Pairs to be Read
|  |  | 9 | Field Number of First Selection Pair
|  |  | 10 | Field Value of First Selection Pair
|  |  | 11 | Variable Number of fields, field 9 repeated
|  |  | 12 | Variable Number of Fields, field 10 repeated
|  |  | 13 | Field Number of First Parameter Pair to be Read
|  |  | 14 | Variable Number of Fields, field 13 repeated
126208 | NMEA - Read Fields Reply - group function | The Read Fields Reply Group Function is a reply to the Read Fields Group Function.
|  |  | 1 | Complex Request Group Function Code
|  |  | 2 | PGN Number
|  |  | 3 | Manufacturer's Code
|  |  | 4 | NMEA Reserved
|  |  | 5 | Industry Group
|  |  | 6 | Unique ID
|  |  | 7 | Number of Selection Pairs
|  |  | 8 | Number of Parameter Pairs to be Read
|  |  | 9 | Field Number of First Selection Pair
|  |  | 10 | Field Value of First Selection Pair
|  |  | 11 | Variable Number of fields, field 9 repeated
|  |  | 12 | Variable Number of Fields, field 10 repeated
|  |  | 13 | Field Number of First Parameter Pair to be Read
|  |  | 14 | Field Value of First Parameter Pair to be Read
|  |  | 15 | Variable Number of Fields, field 13 repeated
|  |  | 16 | Variable Number of Fields, field 14 repeated
126208 | NMEA - Write Fields - group function | This Write Fields Group Function provides a means to write specific fields in a PGN.
|  |  | 1 | Complex Request Group Function Code
|  |  | 2 | PGN Number
|  |  | 3 | Manufacturer's Code
|  |  | 4 | NMEA Reserved
|  |  | 5 | Industry Group
|  |  | 6 | Unique ID
|  |  | 7 | Number of Selection Pairs
|  |  | 8 | Number of Parameter Pairs to be Written
|  |  | 9 | Field Number of First Selection Pair
|  |  | 10 | Field Value of First Selection Pair
|  |  | 11 | Variable Number of fields, field 9 repeated
|  |  | 12 | Variable Number of Fields, field 10 repeated
|  |  | 13 | Field Number of First Parameter Pair to be Written
|  |  | 14 | Field Value of First Parameter Pair to be Written
|  |  | 15 | Variable Number of Fields, field 13 repeated
|  |  | 16 | Variable Number of Fields, field 14 repeated
126208 | NMEA - Write Fields Reply - group function | The Write Fields Reply Group Function is a reply to the Write Fields Group Function.
|  |  | 1 | Complex Request Group Function Code
|  |  | 2 | PGN Number
|  |  | 3 | Manufacturer's Code
|  |  | 4 | NMEA Reserved
|  |  | 5 | Industry Group
|  |  | 6 | Unique ID
|  |  | 7 | Number of Selection Pairs
|  |  | 8 | Number of Parameter Pairs to be Written
|  |  | 9 | Field Number of First Selection Pair
|  |  | 10 | Field Value of First Selection Pair
|  |  | 11 | Variable Number of fields, field 9 repeated
|  |  | 12 | Variable Number of Fields, field 10 repeated
|  |  | 13 | Field Number of First Parameter Pair to be Written
|  |  | 14 | Field Value of First Parameter Pair to be Written
|  |  | 15 | Variable Number of Fields, field 13 repeated
|  |  | 16 | Variable Number of Fields, field 14 repeated
126464 | PGN List - Transmit PGNs group function | The PGN List group function type is defined by the first field. The message will be either a Transmit PGNs or a Receive PGNs group function that identifies the PGNs transmitted from or received by a node.
|  |  | 1 | Transmitted PGN Group Function Code
|  |  | 2 | First PGN supported
|  |  | 3 | Variable Number of fields, Field number 2 repeated
126464 | PGN List - Received PGNs group function | The Transmit / Receive PGN List Group type of function is defined by first field. The message will be a Transmit or Receive PGN List group function.
|  |  | 1 | Received PGN Group Function Code
|  |  | 2 | First PGN supported
|  |  | 3 | Variable Number of fields, Field number 2 repeated
126983 | Alert | This PGN is used to report the status of an alert.
|  |  | 1 | Alert Type
|  |  | 2 | Alert Category
|  |  | 3 | Alert System
|  |  | 4 | Alert Sub-System
|  |  | 5 | Alert ID
|  |  | 6 | Data Source Network ID NAME
|  |  | 7 | Data Source Instance
|  |  | 8 | Data Source Index / Source
|  |  | 9 | Alert Occurrence Number
|  |  | 10 | Temporary Silence Status
|  |  | 11 | Acknowledge Status
|  |  | 12 | Escalation Status
|  |  | 13 | Temporary Silence Support
|  |  | 14 | Acknowledge Support
|  |  | 15 | Escalation Support
|  |  | 16 | NMEA Reserved
|  |  | 17 | Acknowledge Source Network ID NAME
|  |  | 18 | Trigger Condition
|  |  | 19 | Threshold Status
|  |  | 20 | Alert Priority
|  |  | 21 | Alert State
126984 | Alert Response | This PGN is used to control an active Alert.
|  |  | 1 | Alert Type
|  |  | 2 | Alert Category
|  |  | 3 | Alert System
|  |  | 4 | Alert Sub-System
|  |  | 5 | Alert ID
|  |  | 6 | Data Source Network ID NAME
|  |  | 7 | Data Source Instance
|  |  | 8 | Data Source Index / Source
|  |  | 9 | Alert Occurrence Number
|  |  | 10 | Acknowledge Source Network ID NAME
|  |  | 11 | Response Command
|  |  | 12 | NMEA Reserved
126985 | Alert Text | The Alert text PGN is used to convey identification and location text strings associated with source of an Alert
|  |  | 1 | Alert Type
|  |  | 2 | Alert Category
|  |  | 3 | Alert System
|  |  | 4 | Alert Sub-System
|  |  | 5 | Alert ID
|  |  | 6 | Data Source Network ID NAME
|  |  | 7 | Data Source Instance
|  |  | 8 | Data Source Index / Source
|  |  | 9 | Alert Occurrence Number
|  |  | 10 | Language ID
|  |  | 11 | Alert Text Description
|  |  | 12 | Alert Location Text Description
126986 | Alert Configuration | This PGN is used to report the configuration of an alert.
|  |  | 1 | Alert Type
|  |  | 2 | Alert Category
|  |  | 3 | Alert System
|  |  | 4 | Alert Sub-System
|  |  | 5 | Alert ID
|  |  | 6 | Data Source Network ID NAME
|  |  | 7 | Data Source Instance
|  |  | 8 | Data Source Index / Source
|  |  | 9 | Alert Occurrence Number
|  |  | 10 | Alert Control
|  |  | 11 | User Defined Alert Assignment
|  |  | 12 | NMEA Reserved
|  |  | 13 | Reactivation Period
|  |  | 14 | Temporary Silence Period
|  |  | 15 | Escalation Period
126987 | Alert Threshold | The Alert Threshold PGN is used to convey or program the trigger method and threshold level associated with an Alert.
|  |  | 1 | Alert Type
|  |  | 2 | Alert Category
|  |  | 3 | Alert System
|  |  | 4 | Alert Sub-System
|  |  | 5 | Alert ID
|  |  | 6 | Data Source Network ID NAME
|  |  | 7 | Data Source Instance
|  |  | 8 | Data Source Index / Source
|  |  | 9 | Alert Occurrence Number
|  |  | 10 | Total Number of Threshold Parameters
|  |  | 11 | Parameter Number
|  |  | 12 | Trigger Method
|  |  | 13 | Threshold Data Format
|  |  | 14 | Threshold Level
|  |  | 15 | Fields 11 to 14 Repeat as necessary
126988 | Alert Value | The Alert Value PGN is used to convey the instantaneous value parameter directly linked with an associated Alert.
|  |  | 1 | Alert Type
|  |  | 2 | Alert Category
|  |  | 3 | Alert System
|  |  | 4 | Alert Sub-System
|  |  | 5 | Alert ID
|  |  | 6 | Data Source Network ID NAME
|  |  | 7 | Data Source Instance
|  |  | 8 | Data Source Index / Source
|  |  | 9 | Alert Occurrence Number
|  |  | 10 | Total Number of Value Parameters
|  |  | 11 | Value Parameter Number
|  |  | 12 | Value Data Format
|  |  | 13 | Value Data
|  |  | 14 | Fields 11 to 13 Repeat as necessary
126992 | System Time | The purpose of this PGN isto provide a regular transmission of UTC time and date; optionally synchronized to other parameter groups from the same source.
|  |  | 1 | Sequence ID
|  |  | 2 | Source
|  |  | 3 | NMEA Reserved
|  |  | 4 | Date | vessels/<id>/environment/time/millis/number
|  |  | 5 | Time | vessels/<id>/environment/time/millis/number
126993 | Heartbeat | This PGN shall be transmitted by all NMEA devices. Reception of this PGN confirms that a device is still present on the network. Reception of this PGN may also be used to maintain an address to NAME association table within the receiving device.
|  |  | 1 | Update Rate
|  |  | 2 | Heartbeat Sequence Counter
|  |  | 3 | Class 1 CAN Controller State
|  |  | 4 | Class 2 Second CAN Controller State
|  |  | 5 | Equipment Status
|  |  | 6 | NMEA Reserved
126996 | Product Information | Provides product information onto the network that could be important for determining quality of data coming from this product. |  |  | NMEA Manufacturer's Product Code is a number which needs to be looked up in a table that must be maintained in the gateway Propose that iKommunicate has this table and populates the field with i.e. "Digital Yacht Ltd. (437)"
|  |  | 1 | NMEA Network Message Database Version
|  |  | 2 | NMEA Manufacturer's Product Code | vessels/<id>/sources/<source_name>/productCode
|  |  | 3 | Manufacturer's Model ID | vessels/<id>/sources/<source_name>/productName
|  |  | 4 | Manufacturer's Software Version Code | vessels/<id>/sources/<source_name>/softwareVersion
|  |  | 5 | Manufacturer's Model Version | vessels/<id>/sources/<source_name>/hardwareVersion
|  |  | 6 | Manufacturer's Model Serial Code | vessels/<id>/sources/<source_name>/serialNo
|  |  | 7 | NMEA 2000 Certification Level
|  |  | 8 | Load Equivalency
126998 | Configuration Information | Free-form alphanumeric fields describing the installation (e.g., starboard engine room location) of the device and installation notes (e.g., calibration data).
|  |  | 1 | Installation Description, Field 1 | vessels/<id>/sources/<source_name>/installationNote1
|  |  | 2 | Installation Description, Field 2 | vessels/<id>/sources/<source_name>/installationNote2
|  |  | 3 | Manufacturer Information, Field 3 | vessels/<id>/sources/<source_name>/manufacturerInfo
127233 | Man Overboard Notification(MOB) | The MOB PGN is intended to provide notification from a MOB monitoring system. The included position information may be that of the vessel or the MOB device itself as identified in field “X”, position source. Additional information may include the curren
|  |  | 1 | Sequence ID
|  |  | 2 | MOB Emitter ID
|  |  | 3 | Man Overboard (MOB) Status
|  |  | 4 | NMEA Reserved
|  |  | 5 | UTC Time of MOB Activation
|  |  | 6 | Position Source
|  |  | 7 | NMEA Reserved
|  |  | 8 | UTC Date of Position
|  |  | 9 | UTC Time of Position
|  |  | 10 | Latitude
|  |  | 11 | Longitude
|  |  | 12 | Course over ground Reference
|  |  | 13 | NMEA Reserved
|  |  | 14 | Course over ground
|  |  | 15 | Speed over ground
|  |  | 16 | MMSI of vessel of Origin
|  |  | 17 | MOB Emitter Battery Status
|  |  | 18 | NMEA Reserved
127237 | Heading/Track Control | Sends commands to, and receives data from, heading control systems. Allows for navigational (remote) control of a heading control system and direct rudder control.
|  |  | 1 | Rudder Limit Exceeded
|  |  | 2 | Off-Heading Limit Exceeded
|  |  | 3 | Off-Track Limit Exceeded
|  |  | 4 | Override
|  |  | 5 | Steering Mode
|  |  | 6 | Turn Mode
|  |  | 7 | Heading Reference
|  |  | 8 | NMEA Reserved
|  |  | 9 | Commanded Rudder Direction
|  |  | 10 | Commanded Rudder Angle
|  |  | 11 | Heading-To-Steer (Course)
|  |  | 12 | Track
|  |  | 13 | Rudder Limit
|  |  | 14 | Off-Heading Limit
|  |  | 15 | Radius of Turn Order
|  |  | 16 | Rate of Turn Order
|  |  | 17 | Off-Track Limit
|  |  | 18 | Vessel Heading
127245 | Rudder | Rudder order command in direction or angle with current rudder angle reading.
|  |  | 1 | Rudder Instance
|  |  | 2 | Direction Order
|  |  | 3 | NMEA Reserved
|  |  | 4 | Angle Order
|  |  | 5 | Position | vessels/<id>/steering/rudderAngle/numberValue
|  |  | 6 | NMEA Reserved
127250 | Vessel Heading | Heading sensor value with a flag for True or Magnetic. If the sensor value is Magnetic, the deviation field can be used to produce a Magnetic heading, and the variation field can be used to correct the Magnetic heading to produce a True heading. |  |  | Positive values are Easterly and negative values are Westerly. To obtain True Heading: Add Variation to Magnetic Heading. Gateway should also check for Magnetic Variation PGN 127258.
|  |  | 1 | Sequence ID
|  |  | 2 | Heading Sensor Reading | vessels/<id>/navigation/headingMagnetic or True/numberValue
|  |  | 3 | Deviation
|  |  | 4 | Variation | vessels/<id>/navigation/magneticVariation/numberValue
|  |  | 5 | Heading Sensor Reference | Gateway needs to check this value to tell what the Sensor Reading is 0 = True, 1 = Magnetic, 2 = Error, 3 = Null
|  |  | 6 | NMEA Reserved
127251 | Rate of Turn | Rate of Turn is the rate of change of the Heading.
|  |  | 1 | Sequence ID
|  |  | 2 | Rate of Turn | vessels/<id>/navigation/rateOfTurn/numberValue
|  |  | 3 | NMEA Reserved
127252 | Heave | Vertical displacement perpendicular to (smooth, wave-free water on) the earth’s surface. |  |  | If value is positive then you are in the trough of a wave If value is negative then you are on the crest of a wave
|  |  | 1 | Sequence ID
|  |  | 2 | Heave | vessels/<id>/environment/heave/numberValue
|  |  | 3 | Delay
|  |  | 4 | Delay Source
|  |  | 5 | NMEA Reserved
127257 | Attitude | This parameter group provides a single transmission that describes the position of a vessel relative to both horizontal and vertical planes. This would typically be used for vessel stabilization, vessel control and onboard platform stabilization.
|  |  | 1 | Sequence ID
|  |  | 2 | Yaw | vessels/<id>/navigation/yaw/numberValue
|  |  | 3 | Pitch | vessels/<id>/navigation/pitch/numberValue
|  |  | 4 | Roll | vessels/<id>/navigation/roll/numberValue
|  |  | 5 | NMEA Reserved
127258 | Magnetic Variation | Message for transmitting variation. The message contains a sequence number to allow synchronization of other messages such as Heading or Course over Ground. The quality of service and age of service are provided to enable recipients to determine an approp
|  |  | 1 | Sequence ID
|  |  | 2 | Variation Source | See Comment
|  |  | 3 | NMEA Reserved
|  |  | 4 | Age of Service (Date) | vessels/<id>/navigation/magneticVariationAgeOfService/numberValue
|  |  | 5 | Variation | vessels/<id>/navigation/magneticVariation/numberValue
|  |  | 6 | NMEA Reserved
127488 | Engine Parameters, Rapid Update | Provides data with a high update rate for a specific engine in a single frame message. The first field provides information as to which engine.
|  |  | 1 | Engine Instance | vessels/<id>/propulsion/<propulsion_name>
|  |  | 2 | Engine Speed | vessels/<id>/propulsion/<propulsion_name>/revolutions/numberValue
|  |  | 3 | Engine Boost Pressure | vessels/<id>/propulsion/<propulsion_name>/boostPressure/numberValue
|  |  | 4 | Engine tilt/trim | vessels/<id>/propulsion/<propulsion_name>/drive/trimState/numberValue
|  |  | 5 | NMEA Reserved
127489 | Engine Parameters, Dynamic | Used to provide real-time operational data and status relevant to a specific engine, indicated by the engine instance field. This message would normally be broadcasted periodically to provide information for instrumentation or control functions.
|  |  | 1 | Engine instance | vessels/<id>/propulsion/<propulsion_name>
|  |  | 2 | Engine oil pressure | vessels/<id>/propulsion/<propulsion_name>/oilPressure/numberValue
|  |  | 3 | Engine oil temp. | vessels/<id>/propulsion/<propulsion_name>/oilTemperature/numberValue
|  |  | 4 | Engine temp. | vessels/<id>/propulsion/<propulsion_name>/temperature/numberValue | Changed 24/11/2016
|  |  | 5 | Alternator potential | vessels/<id>/propulsion/<propulsion_name>/alternatorVoltage/numberValue
|  |  | 6 | Fuel rate | vessels/<id>/propulsion/<propulsion_name>/fuel/rate/numberValue | Changed 24/11/2016 - also needs to be in m3/sec for Signal K
|  |  | 7 | Total engine hours | vessels/<id>/propulsion/<propulsion_name>/runTime/numberValue
|  |  | 8 | Engine coolant pressure | vessels/<id>/propulsion/<propulsion_name>/coolantPressure/numberValue
|  |  | 9 | Fuel Pressure | vessels/<id>/propulsion/<propulsion_name>/fuel/pressure/numberValue
|  |  | 10 | Not Available
|  |  | 11 | Engine Discrete Status 1 | What to do about Warnings ?
|  |  | 12 | Engine Discrete Status 2 | What to do about Warnings ?
|  |  | 13 | Percent Engine Load | vessels/<id>/propulsion/<propulsion_name>/engineLoad/numberValue
|  |  | 14 | Percent Engine Torque | vessels/<id>/propulsion/<propulsion_name>/engineTorque/numberValue
127493 | Transmission Parameters, Dynamic | Used to provide the operational state and internal operating parameters of a specific transmission, indicated by the transmission instance field. This message would normally be broadcasted periodically to provide information for instrumentation or control |  |  | Transmission data is mapped to the same Propulsion Object as an Engine but with less data included
|  |  | 1 | Transmission instance | Match to Engine with the same Instance number ?
|  |  | 2 | Transmission Gear | vessels/<id>/propulsion/<propulsion_name>/transmission/gear
|  |  | 3 | NMEA Reserved
|  |  | 4 | Transmission oil pressure | vessels/<id>/propulsion/<propulsion_name>/transmission/oilPressure/numberValue
|  |  | 5 | Transmission oil temperature | vessels/<id>/propulsion/<propulsion_name>/transmission/oilTemperature/numberValue
|  |  | 6 | Transmission Discrete Status | What to do about Warnings ?
|  |  | 7 | NMEA Reserved
127496 | Trip Fuel Consumption, Vessel | Trip fuel parameters relative to Vessel
|  |  | 1 | Time to Empty
|  |  | 2 | Distance to Empty /Fuel Range
|  |  | 3 | Estimated Fuel Remaining | How do we handle Fuel Economy, Performance and trip computer type functions ?
|  |  | 4 | Trip Run Time
127497 | Trip Fuel Consumption, Engine | Engine related trip / fuel information.
|  |  | 1 | Engine instance | vessels/<id>/propulsion/<propulsion_name>
|  |  | 2 | Trip fuel used | vessels/<id>/propulsion/<propulsion_name>/fuel/used/numberValue
|  |  | 3 | Fuel Rate, Average | vessels/<id>/propulsion/<propulsion_name>/fuel/averageRate/numberValue | needs to be in m3/sec for Signal K
|  |  | 4 | Fuel Rate, Economy | vessels/<id>/propulsion/<propulsion_name>/fuel/economyRate/numberValue | needs to be in m3/sec for Signal K
|  |  | 5 | Instantaneous Fuel Economy | vessels/<id>/propulsion/<propulsion_name>/fuel/rate/numberValue | needs to be in m3/sec for Signal K
127498 | Engine Parameters, Static | Provides identification information and rated engine speed for the engine indicated by the engine instance field. Used primarily by display devices.
|  |  | 1 | Engine instance | vessels/<id>/propulsion/<propulsion_name>
|  |  | 2 | Rated engine speed | Could put it in rpmAlarm but don't like this approach
|  |  | 3 | VIN
|  |  | 4 | Software ID
127500 | Load Controller Connection State / Control | Broadcast the state and status of a Load Controller output/connection & control of the output/connection with PGN 126208 Command Group Function.
|  |  | 1 | Sequence ID
|  |  | 2 | Connection ID
|  |  | 3 | State
|  |  | 4 | Status
|  |  | 5 | Operational Status & Control
|  |  | 6 | PWM Duty Cycle
|  |  | 7 | TimeON
|  |  | 8 | TimeOFF
127501 | Binary Status Report | Universal status report for binary state devices in banks of up to 28 devices each.
|  |  | 1 | Binary Device Bank Instance
|  |  | 2 | Status 1
|  |  | 3 | Status 2
|  |  | 4 | Status 3
|  |  | 5 | Status 4
|  |  | 6 | Status 5
|  |  | 7 | Status 6
|  |  | 8 | Status 7
|  |  | 9 | Status 8
|  |  | 10 | Status 9
|  |  | 11 | Status 10
|  |  | 12 | Status 11
|  |  | 13 | Status 12
|  |  | 14 | Status 13
|  |  | 15 | Status 14
|  |  | 16 | Status 15
|  |  | 17 | Status 16
|  |  | 18 | Status 17
|  |  | 19 | Status 18
|  |  | 20 | Status 19
|  |  | 21 | Status 20
|  |  | 22 | Status 21
|  |  | 23 | Status 22
|  |  | 24 | Status 23
|  |  | 25 | Status 24
|  |  | 26 | Status 25
|  |  | 27 | Status 26
|  |  | 28 | Status 27
|  |  | 29 | Status 28
127502 | Switch Bank Control | Universal commands to multiple banks of two-state devices.
|  |  | 1 | Switch Bank Instance
|  |  | 2 | Switch 1
|  |  | 3 | Switch 2
|  |  | 4 | Switch 3
|  |  | 5 | Switch 4
|  |  | 6 | Switch 5
|  |  | 7 | Switch 6
|  |  | 8 | Switch 7
|  |  | 9 | Switch 8
|  |  | 10 | Switch 9
|  |  | 11 | Switch 10
|  |  | 12 | Switch 11
|  |  | 13 | Switch 12
|  |  | 14 | Switch 13
|  |  | 15 | Switch 14
|  |  | 16 | Switch 15
|  |  | 17 | Switch 16
|  |  | 18 | Switch 17
|  |  | 19 | Switch 18
|  |  | 20 | Switch 19
|  |  | 21 | Switch 20
|  |  | 22 | Switch 21
|  |  | 23 | Switch 22
|  |  | 24 | Switch 23
|  |  | 25 | Switch 24
|  |  | 26 | Switch 25
|  |  | 27 | Switch 26
|  |  | 28 | Switch 27
|  |  | 29 | Switch 28
127503 | AC Input Status -DEPRECATED | Any device with an AC Input may transmit this message
|  |  | 1 | AC Instance
|  |  | 2 | Number of Lines
|  |  | 3 | Line
|  |  | 4 | Acceptability
|  |  | 5 | NMEA Reserved
|  |  | 6 | Voltage
|  |  | 7 | Current
|  |  | 8 | Frequency
|  |  | 9 | Breaker Size
|  |  | 10 | Real Power
|  |  | 11 | Reactive Power
|  |  | 12 | Power Factor
127504 | AC Output Status -DEPRECATED | Any device with an AC Output may transmit this message.
|  |  | 1 | AC Instance
|  |  | 2 | Number of lines
|  |  | 3 | Line
|  |  | 4 | Waveform
|  |  | 5 | NMEA Reserved
|  |  | 6 | Voltage
|  |  | 7 | Current
|  |  | 8 | Frequency
|  |  | 9 | Breaker Size
|  |  | 10 | Real Power
|  |  | 11 | Reactive Power
|  |  | 12 | Power Factor
127505 | Fluid Level | Fluid Level contains an instance number, type of fluid, level of fluid, and tank capacity. For example the fluid instance may be the level of fuel in a tank or the level of water in the bilge. Used primarily by display or instrumentation devices.
|  |  | 1 | Fluid Instance | vessels/<id>/tanks/<tank_name>
|  |  | 2 | Fluid Type | vessels/<id>/tanks/<tank_name>
|  |  | 3 | Fluid Level | vessels/<id>/tanks/<tank_name>/level/numberValue
|  |  | 4 | Tank Capacity | vessels/<id>/tanks/<tank_name>/capacity/numberValue
|  |  | 5 | NMEA Reserved
127506 | DC Detailed Status | Provides parametric data for a specific battery, indicated by the battery instance field. Used primarily by display or instrumentation devices, but may also be used by battery management controls.
|  |  | 1 | Sequence ID | Do we need this in SK or just the gateway uses it
|  |  | 2 | DC Instance | vessels/<id>/electrical/<Electrical_name>
|  |  | 3 | DC Type | vessels/<id>/electrical/<Electrical_name>
|  |  | 4 | State of Charge | vessels/<id>/electrical/<Electrical_name>/stateOfCharge/numberValue
|  |  | 5 | State of Health | vessels/<id>/electrical/<Electrical_name>/stateOfHealth/numberValue
|  |  | 6 | Time Remaining | vessels/<id>/electrical/<Electrical_name>/timeRemaining/numberValue
|  |  | 7 | Ripple Voltage | vessels/<id>/electrical/<Electrical_name>/ripple/numberValue
|  |  | 8 | Amp Hours | vessels/<id>/electrical/<Electrical_name>/dischargeSInceFull/numberValue
127507 | Charger Status- DEPRECATED | Any device capable of charging a battery may transmit this message.
|  |  | 1 | Charger Instance
|  |  | 2 | Battery Instance
|  |  | 3 | Operating State
|  |  | 4 | Charge Mode
|  |  | 5 | Charger Enable/Disable
|  |  | 6 | Equalization Pending
|  |  | 7 | NMEA Reserved
|  |  | 8 | Equalization Time Remaining
127508 | Battery Status | Provides parametric data for a specific DC Source, indicated by the instance field. The type of DC Source can be identified from the DC Detailed Status PGN. Used primarily by display or instrumentation devices, but may also be used by power management.
|  |  | 1 | Battery Instance | vessels/<id>/electrical/<Electrical_name>
|  |  | 2 | Battery Voltage | vessels/<id>/electrical/<Electrical_name>/voltage/numberValue
|  |  | 3 | Battery Current | vessels/<id>/electrical/<Electrical_name>/current/numberValue
|  |  | 4 | Battery Case Temperature | vessels/<id>/electrical/<Electrical_name>/temperature/numberValue
|  |  | 5 | Sequence ID | Do we need this in SK or just the gateway uses it
127509 | Inverter Status- DEPRECATED | Any device capable of inverting a DC source to an SC output may transmit this message.
|  |  | 1 | Inverter Instance
|  |  | 2 | AC Instance
|  |  | 3 | DC Instance
|  |  | 4 | Operating State
|  |  | 5 | Inverter Enable/Disable
|  |  | 6 | NMEA Reserved
127510 | Charger Configuration Status | Any device capable of charging a battery may transmit this message.
|  |  | 1 | Charger Instance
|  |  | 2 | Battery Instance
|  |  | 3 | Charger Enable/Disable
|  |  | 4 | NMEA Reserved
|  |  | 5 | Charge Current Limit
|  |  | 6 | Charging Algorithm
|  |  | 7 | Charger Mode
|  |  | 8 | Estimated Battery Temp - When No Sensor Present
|  |  | 9 | Equalize One Time Enable/Disable
|  |  | 10 | Over Charge Enable/Disable
|  |  | 11 | Equalize Time
127511 | Inverter Configuration Status | Any device capable of inverting DC to AC may transmit this message.
|  |  | 1 | Inverter Instance
|  |  | 2 | AC Instance
|  |  | 3 | DC Instance
|  |  | 4 | Inverter Enable/Disable
|  |  | 5 | Inverter Mode
|  |  | 6 | Load Sense Enable/Disable
|  |  | 7 | Load Sense Power Threshold
|  |  | 8 | Load Sense Interval
127512 | AGS Configuration Status | Any device that is capable of starting/stopping a generator may transmit this message.
|  |  | 1 | AGS Instance
|  |  | 2 | Generator Instance
|  |  | 3 | AGS Mode
|  |  | 4 | NMEA Reserved
127513 | Battery Configuration Status | Any device connected to a battery may transmit this message.
|  |  | 1 | Battery Instance
|  |  | 2 | Battery Type
|  |  | 3 | Supports Equalization
|  |  | 4 | NMEA Reserved
|  |  | 5 | Nominal Voltage
|  |  | 6 | Battery Chemistry
|  |  | 7 | Battery Capacity
|  |  | 8 | Battery Temperature Coefficient
|  |  | 9 | Peukert Exponent
|  |  | 10 | Charge Efficiency Factor
127514 | AGS Status | Any device capable of starting/stopping a generator may transmit this message.
|  |  | 1 | AGS Instance
|  |  | 2 | Generator Instance
|  |  | 3 | AGS Operating State
|  |  | 4 | Generator State
|  |  | 5 | Generator On Reason
|  |  | 6 | Generator Off Reason
127744 | AC Power / Current- Phase A | The purpose of this PGN is to provide a common way to report Phase A AC Current / Power status.
|  |  | 1 | Sequence ID
|  |  | 2 | Connection Number | vessels/<id>/electrical/<Electrical_name>
|  |  | 3 | AC RMS Current | vessels/<id>/electrical/<Electrical_name>/phaseA/current/numberValue
|  |  | 4 | Power | vessels/<id>/electrical/<Electrical_name>/apparentPower/numberValue
127745 | AC Power / Current- Phase B | The purpose of this PGN is to provide a common way to report Phase B AC Current / Power status.
|  |  | 1 | Sequence ID
|  |  | 2 | Connection Number | vessels/<id>/electrical/<Electrical_name>
|  |  | 3 | AC RMS Current | vessels/<id>/electrical/<Electrical_name>/phaseB/current/numberValue
|  |  | 4 | Power | vessels/<id>/electrical/<Electrical_name>/apparentPower/numberValue
127746 | AC Power / Current- Phase C | The purpose of this PGN is to provide a common way to report Phase C AC Current / Power status.
|  |  | 1 | Sequence ID
|  |  | 2 | Connection Number | vessels/<id>/electrical/<Electrical_name>
|  |  | 3 | AC RMS Current | vessels/<id>/electrical/<Electrical_name>/phaseC/current/numberValue
|  |  | 4 | Power | vessels/<id>/electrical/<Electrical_name>/apparentPower/numberValue
127747 | AC Voltage / Frequency-Phase A | The purpose of this PGN is to provide a common way to report Phase A AC Voltage/ Frequency status.
|  |  | 1 | Sequence ID
|  |  | 2 | Connection Number | vessels/<id>/electrical/<Electrical_name>
|  |  | 3 | AC RMS Voltage Line to Neutral | vessels/<id>/electrical/<Electrical_name>/phaseA/lineNeutralVoltage/numberValue
|  |  | 4 | AC RMS Voltage Line to Line | vessels/<id>/electrical/<Electrical_name>/phaseA/lineLineVoltage/numberValue
|  |  | 5 | AC Frequency | vessels/<id>/electrical/<Electrical_name>/phaseA/frequency/numberValue
127748 | AC Voltage / Frequency-Phase B | The purpose of this PGN is to provide a common way to report Phase B AC Voltage/ Frequency status.
|  |  | 1 | Sequence ID
|  |  | 2 | Connection Number | vessels/<id>/electrical/<Electrical_name>
|  |  | 3 | AC RMS Voltage Line to Neutral | vessels/<id>/electrical/<Electrical_name>/phaseB/lineNeutralVoltage/numberValue
|  |  | 4 | AC RMS Voltage Line to Line | vessels/<id>/electrical/<Electrical_name>/phaseB/lineLineVoltage/numberValue
|  |  | 5 | AC Frequency | vessels/<id>/electrical/<Electrical_name>/phaseB/frequency/numberValue
127749 | AC Voltage / Frequency-Phase C | The purpose of this PGN is to provide a common way to report Phase C AC Voltage/ Frequency status.
|  |  | 1 | Sequence ID
|  |  | 2 | Connection Number | vessels/<id>/electrical/<Electrical_name>
|  |  | 3 | AC RMS Voltage Line to Neutral | vessels/<id>/electrical/<Electrical_name>/phaseC/lineNeutralVoltage/numberValue
|  |  | 4 | AC RMS Voltage Line to Line | vessels/<id>/electrical/<Electrical_name>/phaseC/lineLineVoltage/numberValue
|  |  | 5 | AC Frequency | vessels/<id>/electrical/<Electrical_name>/phaseC/frequency/numberValue
127750 | Converter (Inverter/Charger) Status | Provides both state and status information about a Charger, Inverter or combined Inverter / Charger.
|  |  | 1 | Sequence ID
|  |  | 2 | Connection Number
|  |  | 3 | Operating State
|  |  | 4 | Temperature State
|  |  | 5 | Overload State
|  |  | 6 | Low DC Voltage State
|  |  | 7 | Ripple State
|  |  | 8 | NMEA Reserved
127751 | DC Voltage / Current | Provides a common way to report and extended range of DC Voltage and DC Current status including high voltage / high power systems.
|  |  | 1 | Sequence ID
|  |  | 2 | Connection Number
|  |  | 3 | DC Voltage
|  |  | 4 | DC Current
|  |  | 5 | NMEA Reserved
128259 | Speed, Water Referenced | This parameter group provides a single transmission that describes the motion of a vessel.
|  |  | 1 | Sequence ID
|  |  | 2 | Speed Water Referenced | vessels/<id>/navigation/speedThroughWater/numberValue
|  |  | 3 | Speed Ground Referenced
|  |  | 4 | Speed Water Referenced Type
|  |  | 5 | Speed Direction
|  |  | 6 | NMEA Reserved
128267 | Water Depth | Water depth relative to the transducer and offset of the measuring transducer. Positive offset numbers provide the distance from the transducer to the waterline. |  |  | If Offset is positive then also populate "belowSurface" with depth+offset and "surfaceToTransducer" with offset If Offset is negative then also populate "belowKeel" with depth+offset and "transducerToKeel" with offset
|  |  | 1 | Sequence ID
|  |  | 2 | Water Depth, Transducer | vessels/<id>/environment/depthBelowTransducer/numberValue
|  |  | 3 | Offset | See Note
|  |  | 4 | Maximum Depth Range
128275 | Distance Log | This PGN provides the cumulative voyage distance traveled since the last reset. The distance is tagged with the time and date of the distance measurement.
|  |  | 1 | Measurement Date
|  |  | 2 | Measurement Time
|  |  | 3 | Total Cumulative Distance | vessels/<id>/navigation/log/numberValue
|  |  | 4 | Distance Since Last Reset | vessels/<id>/navigation/logTrip/numberValue
128520 | Tracked Target Data | Message for reporting status and target data from tracking radar external devices.
|  |  | 1 | Sequence ID
|  |  | 2 | Target ID #
|  |  | 3 | Track Status
|  |  | 4 | Bearing Reference
|  |  | 5 | NMEA Reserved
|  |  | 6 | Bearing
|  |  | 7 | Distance
|  |  | 8 | Course
|  |  | 9 | Speed
|  |  | 10 | CPA
|  |  | 11 | TCPA
|  |  | 12 | UTC of Fix
|  |  | 13 | Name
|  |  | 14 | Reference Target
129025 | Position, Rapid Update | This PGN provides latitude and longitude referenced to WGS84. Being defined as single frame message, as opposed to other PGNs that include latitude and longitude and are defined as fast or multi-packet, this PGN lends itself to being transmitted more freq
|  |  | 1 | Latitude | vessels/<id>/navigation/position/latitude
|  |  | 2 | Longitude | vessels/<id>/navigation/position/longitude
129026 | COG & SOG, Rapid Update | This parameter group is a single frame parameter group that provides Course Over Ground (COG) and Speed Over Ground (SOG).
|  |  | 1 | Sequence ID
|  |  | 2 | COG Reference
|  |  | 3 | NMEA Reserved
|  |  | 4 | Course Over Ground | vessels/<id>/navigation/courseOverGroundTrue/numberValue
|  |  | 5 | Speed Over Ground | vessels/<id>/navigation/speedOverGround/numberValue
|  |  | 6 | NMEA Reserved
129027 | Position Delta, High Precision Rapid Update | The "Position Delta, High Precision Rapid Update" Parameter Group is intended for applications where very high precision and very fast update rates are needed for position data. This PGN can provide delta position changes down to 1 millimeter with a delta
|  |  | 1 | Sequence ID
|  |  | 2 | Time Delta
|  |  | 3 | Latitude Delta
|  |  | 4 | Longitude Delta
129028 | Altitude Delta, High Precision Rapid Update | The "Altitude Delta, High Precision Rapid Update" Parameter Group is intended for applications where very high precision and very fast update rates are needed for altitude and course over ground data. This PGN can provide delta altitude changes down to 1
|  |  | 1 | Sequence ID
|  |  | 2 | Time Delta
|  |  | 3 | GNSS Quality
|  |  | 4 | Direction
|  |  | 5 | NMEA Reserved
|  |  | 6 | Course Over Ground
|  |  | 7 | Altitude Delta
129029 | GNSS Position Data | This parameter group conveys a comprehensive set of Global Navigation Satellite System (GNSS) parameters, including position information.
|  |  | 1 | Sequence ID
|  |  | 2 | Position date | vessels/<id>/navigation/position/timestamp/string
|  |  | 3 | Position time | vessels/<id>/navigation/position/timestamp/string
|  |  | 4 | Latitude | vessels/<id>/navigation/position/latitude
|  |  | 5 | Longitude | vessels/<id>/navigation/position/longitude
|  |  | 6 | Altitude | vessels/<id>/navigation/position/atitude
|  |  | 7 | Type of System
|  |  | 8 | Method, GNSS | vessels/<id>/navigation/gnss/methodQuality/enum
|  |  | 9 | Integrity | vessels/<id>/navigation/gnss/integrity/enum
|  |  | 10 | NMEA Reserved
|  |  | 11 | Number of SVs | vessels/<id>/navigation/gnss/satellites/numberValue
|  |  | 12 | HDOP | vessels/<id>/navigation/gnss/horizontalDilution/numberValue
|  |  | 13 | PDOP | vessels/<id>/navigation/gnss/positionDilution/numberValue
|  |  | 14 | Geoidal Separation | vessels/<id>/navigation/gnss/geoidalSeparation/numberValue
|  |  | 15 | Number of Reference Stations
|  |  | 16 | Reference Station Type"1"
|  |  | 17 | Reference Station ID"1" | vessels/<id>/navigation/gnss/differentialReference/numberValue
|  |  | 18 | Age of DGNSS Corrections "1" | vessels/<id>/navigation/gnss/differentialAge/numberValue
|  |  | 19 | Reference Station Type "n"
|  |  | 20 | Reference Station ID "n"
|  |  | 21 | Age of DGNSS Reference Station "n"
129033 | Local Time Offset | This parameter group has a single transmission that provides: UTC time, UTC Date and Local Offset Datum Local geodetic datum and datum offsets from a reference datum.
|  |  | 1 | Date | vessels/<id>/environment/time/millis/number
|  |  | 2 | Time | vessels/<id>/environment/time/millis/number
|  |  | 3 | Local Offset, Minutes | vessels/<id>/environment/time/timezone/number
129038 | AIS Class A Position Report | This parameter group provides data associated with the ITU-R M.1371 Messages 1, 2, and 3 Position Reports, autonomous, assigned, and response to interrogation, respectively. An AIS device may generate this parameter group either upon receiving a VHF data
|  |  | 1 | Message ID
|  |  | 2 | Repeat Indicator
|  |  | 3 | User ID | vessels/<mmsi>
|  |  | 4 | Longitude | vessels/<mmsi>/navigation/position/latitude
|  |  | 5 | Latitude | vessels/<mmsi>/navigation/position/longitude
|  |  | 6 | Position Accuracy | vessels/<id>/navigation/gnss/methodQuality/enum
|  |  | 7 | RAIM-flag
|  |  | 8 | Time Stamp
|  |  | 9 | COG | vessels/<mmsi>/navigation/courseOverGroundTrue/numberValue
|  |  | 10 | SOG | vessels/<mmsi>/navigation/speedOverGround/numberValue
|  |  | 11 | Communication State
|  |  | 12 | AIS Transceiver Information
|  |  | 13 | True Heading | vessels/<mmsi>/navigation/headingTrue/numberValue
|  |  | 14 | Rate of Turn | vessels/<mmsi>/navigation/rateOfTurn/numberValue
|  |  | 15 | Navigational Status | vessels/<mmsi>/navigation/state/numberValue
|  |  | 16 | Special Maneuver Indicator
|  |  | 17 | NMEA Reserved
|  |  | 18 | AIS Spare
|  |  | 19 | NMEA Reserved
|  |  | 20 | Sequence ID
129039 | AIS Class B Position Report | This parameter group provides data associated with the ITU-R M.1371 Message 18 Standard Class B Equipment Position Report. An AIS device may generate this parameter group either upon receiving a VHF data link message 18, or upon receipt of an ISO or NMEA
|  |  | 1 | Message ID
|  |  | 2 | Repeat Indicator
|  |  | 3 | User ID | vessels/<mmsi>
|  |  | 4 | Longitude | vessels/<mmsi>/navigation/position/latitude
|  |  | 5 | Latitude | vessels/<mmsi>/navigation/position/longitude
|  |  | 6 | Position Accuracy | vessels/<id>/navigation/gnss/methodQuality/enum
|  |  | 7 | RAIM-flag
|  |  | 8 | Time Stamp
|  |  | 9 | COG | vessels/<mmsi>/navigation/courseOverGroundTrue/numberValue
|  |  | 10 | SOG | vessels/<mmsi>/navigation/speedOverGround/numberValue
|  |  | 11 | Communication State
|  |  | 12 | AIS Transceiver Information
|  |  | 13 | True Heading | vessels/<mmsi>/navigation/headingTrue/numberValue
|  |  | 14 | Reserved for Regional Applications
|  |  | 15 | Reserved for Regional Applications
|  |  | 16 | Class B unit flag
|  |  | 17 | Class B Display Flag
|  |  | 18 | Class B DSC Flag
|  |  | 19 | Class B Band Flag
|  |  | 20 | Class B Msg 22 Flag
|  |  | 21 | Mode Flag
|  |  | 22 | Communication State Selector Flag
|  |  | 23 | NMEA Reserved
|  |  | 24 | Sequence ID
129040 | AIS Class B Extended Position Report | This parameter group provides data associated with the ITU-R M.1371 Message 19 Extended Class B Equipment Position Report containing position and static information. An AIS device may generate this parameter group either upon receiving a VHF data link mes
|  |  | 1 | Message ID
|  |  | 2 | Repeat Indicator
|  |  | 3 | User ID | vessels/<mmsi>
|  |  | 4 | Longitude | vessels/<mmsi>/navigation/position/latitude
|  |  | 5 | Latitude | vessels/<mmsi>/navigation/position/longitude
|  |  | 6 | Position Accuracy
|  |  | 7 | RAIM-flag
|  |  | 8 | Time Stamp
|  |  | 9 | COG | vessels/<mmsi>/navigation/courseOverGroundTrue/numberValue
|  |  | 10 | SOG | vessels/<mmsi>/navigation/speedOverGround/numberValue
|  |  | 11 | Reserved for Regional Applications
|  |  | 12 | Reserved for Regional Applications
|  |  | 13 | NMEA Reserved
|  |  | 14 | Ship/Cargo Type
|  |  | 15 | True Heading | vessels/<mmsi>/navigation/headingTrue/numberValue
|  |  | 16 | NMEA Reserved
|  |  | 17 | Type of Electronic Positioning Device | vessels/<id>/navigation/gnss/methodQuality/enum
|  |  | 18 | Ship Length | vessels/<mmsi>/design/loh/numberValue
|  |  | 19 | Ship Beam | vessels/<mmsi>/design/beam/numberValue
|  |  | 20 | Position Reference Point from Starboard | vessels/<mmsi>/sources/<source_name>/distanceStarboard/numberValue
|  |  | 21 | Position Reference Point aft of Ship's Bow | vessels/<mmsi>/sources/<source_name>/distanceBow/numberValue
|  |  | 22 | Name | vessels/<mmsi>/name
|  |  | 23 | Data Terminal Equipment (DTE)
|  |  | 24 | Mode Flag
|  |  | 25 | AIS Spare
|  |  | 26 | AIS Transceiver Information
|  |  | 27 | NMEA Reserved
|  |  | 28 | Sequence ID
129041 | AIS Aids to Navigation (AtoN) Report | This PGN provides information received from an AtoN AIS station conforming to ITU-R M.1371-4 Message 21.
|  |  | 1 | Message ID
|  |  | 2 | Repeat Indicator
|  |  | 3 | ID
|  |  | 4 | Longitude
|  |  | 5 | Latitude
|  |  | 6 | Position Accuracy
|  |  | 7 | RAIM Flag
|  |  | 8 | Time Stamp
|  |  | 9 | AtoN Structure Length/Diameter
|  |  | 10 | AtoN Structure Beam/Diameter
|  |  | 11 | Position Reference Point from Starboard Structure Edge/Radius
|  |  | 12 | Position Reference Point from True North facing Structure Edge/Radius | Need to define how Signal K supports AIS AtoNs
|  |  | 13 | Aid to Navigation (AtoN) Type
|  |  | 14 | Off Position Indicator
|  |  | 15 | Virtual AtoN Flag
|  |  | 16 | Assigned Mode Flag
|  |  | 17 | AIS Spare
|  |  | 18 | Electronic Fixing Position Fixing Device Type
|  |  | 19 | NMEA Reserved
|  |  | 20 | AtoN Status
|  |  | 21 | AIS Transceiver Information
|  |  | 22 | NMEA Reserved
|  |  | 23 | Aid to Navigation (AtoN) Name
129044 | Datum | This parameter group is used to define the datum to which a position location output by the same device in other PGNs is referenced.
|  |  | 1 | Local Datum
|  |  | 2 | Delta Latitude
|  |  | 3 | Delta Longitude | Need to define how Signal K supports Datums
|  |  | 4 | Delta Altitude
|  |  | 5 | Reference Datum
129045 | User Datum Settings | Transformation parameters for converting from WGS-84 to other Datums.
|  |  | 1 | Delta X
|  |  | 2 | Delta Y
|  |  | 3 | Delta Z
|  |  | 4 | Rotation in X
|  |  | 5 | Rotation in Y
|  |  | 6 | Rotation in Z
|  |  | 7 | Scale
|  |  | 8 | Ellipsoid Semi-major Axis
|  |  | 9 | Ellipsoid Flattening Inverse
|  |  | 10 | Datum Name
129283 | Cross Track Error | This parameter group provides the magnitude of position error perpendicular to the desired course.
|  |  | 1 | Sequence ID
|  |  | 2 | XTE Mode
|  |  | 3 | NMEA Reserved
|  |  | 4 | Navigation Terminated
|  |  | 5 | XTE | vessels/<id>/navigation/activeRoute/xte/numberValue
|  |  | 6 | NMEA Reserved
129284 | Navigation Data | This parameter group provides essential navigation data for following a route. Transmissions will originate from products that can create and manage routes using waypoints. This information is intended for navigational repeaters.
|  |  | 1 | Sequence ID
|  |  | 2 | Distance to Destination Waypoint | vessels/<id>/navigation/course/nextPoint/distance/numberValue
|  |  | 3 | Course/Bearing Ref. | This sets whether bearing is True or Magentic
|  |  | 4 | Perpendicular Crossed | vessels/<id>/navigation/course/perpendicularArrival/logical
|  |  | 5 | Arrival Circle Entered | vessels/<id>/navigation/course/circleArrival/logical
|  |  | 6 | Calculation Type | This sets whether calculation is Great Circle or Rhumbline
|  |  | 7 | ETA Time | vessels/<id>/navigation/course/nextPoint/eta/timestamp
|  |  | 8 | ETA Date | vessels/<id>/navigation/course/nextPoint/eta/timestamp
|  |  | 9 | Bearing, Origin To Destination Waypoint | vessels/<id>/navigation/course/bearingTrackMagnetic or True/numberValue
|  |  | 10 | Bearing, Position To Destination Waypoint | vessels/<id>/navigation/course/nextPoint/bearingMagnetic or True/numberValue
|  |  | 11 | Origin Waypoint Number | vessels/<id>/navigation/course/lastPoint/name/string
|  |  | 12 | Destination Waypoint Number | vessels/<id>/navigation/course/nextPoint/name/string
|  |  | 13 | Destination Wpt Latitude | vessels/<id>/navigation/course/nextPoint/position/numberValue
|  |  | 14 | Destination Wpt Longitude | vessels/<id>/navigation/course/nextPoint/positionn/numberValue
|  |  | 15 | Waypoint Closing Velocity | vessels/<id>/navigation/course/nextPoint/velocityMadeGood/numberValue
129285 | Navigation - Route/WP information | This parameter group returns Route and WP data ahead in the Active Route. It can be requested or may be transmitted without a request, typically at each Waypoint advance.
|  |  | 1 | Start RPS#
|  |  | 2 | nItems
|  |  | 3 | Database ID
|  |  | 4 | Route ID
|  |  | 5 | Navigation direction in route
|  |  | 6 | Supplementary Route/WP data available
|  |  | 7 | NMEA Reserved
|  |  | 8 | Route Name
|  |  | 9 | NMEA Reserved
|  |  | 10 | WPID
|  |  | 11 | WP Name
|  |  | 12 | WP Latitude
|  |  | 13 | WP Longitude
|  |  | 14 | Fields 10 thru 13 repeat as needed
129291 | Set & Drift, Rapid Update | The Set and Drift effect on the Vessel is the direction and the speed of a current. |  |  | The tidal/current should be in "Environment" not "Navigation"
|  |  | 1 | Sequence ID
|  |  | 2 | Set Reference | This sets whether Set is True or Magentic
|  |  | 3 | NMEA Reserved
|  |  | 4 | Set | vessels/<id>/environment/current/setMagnetic or TrueActual/numberValue
|  |  | 5 | Drift | vessels/<id>/environment/current/drift/numberValue
|  |  | 6 | NMEA Reserved
129301 | Time to/from Mark | Time to go to or elapsed from a generic mark, that may be non-fixed. The mark is not generally a specific geographic point but may vary continuously and is most often determined by calculation (the recommended turning or tacking point for sailing vessels,
|  |  | 1 | Sequence ID
|  |  | 2 | Time elapsed (from) or to-go to mark
|  |  | 3 | Mark Type
|  |  | 4 | NMEA Reserved
|  |  | 5 | Mark ID
129302 | Bearing and Distance between two Marks | Bearing and distance from the origin mark to the destination mark, calculated at the origin mark, for any two arbitrary generic marks. The calculation type (Rhumb Line, Great Circle) is specified, as well as the bearing reference (Mag, True).
|  |  | 1 | Sequence ID
|  |  | 2 | Bearing Ref.
|  |  | 3 | Calculation Type
|  |  | 4 | NMEA Reserved
|  |  | 5 | Bearing, Origin To Destination
|  |  | 6 | Distance
|  |  | 7 | Origin Mark Type
|  |  | 8 | Destination Mark Type
|  |  | 9 | Origin Mark Id
|  |  | 10 | Destination Mark ID
129538 | GNSS Control Status | GNSS common satellite receiver parameter status
|  |  | 1 | SV Elevation Mask
|  |  | 2 | PDOP Mask
|  |  | 3 | PDOP Switch
|  |  | 4 | SNR Mask
|  |  | 5 | GNSS Mode
|  |  | 6 | DGNSS Mode
|  |  | 7 | Position / Velocity Filter
|  |  | 8 | Max Correction Age
|  |  | 9 | Antenna Altitude for 2D Mode
|  |  | 10 | Use Antenna Altitude for 2D Mode
|  |  | 11 | Reserved
129539 | GNSS DOPs | This PGN provides a single transmission containing GNSS status and dilution of precision components (DOP) that indicate the contribution of satellite geometry to the overall positioning error. There are three DOP parameters reported, horizontal (HDOP), Ve
|  |  | 1 | Sequence ID
|  |  | 2 | Set Mode
|  |  | 3 | Op Mode
|  |  | 4 | NMEA Reserved
|  |  | 5 | HDOP | vessels/<id>/navigation/gnss/horizontalDilution/numberValue
|  |  | 6 | VDOP | vessels/<id>/navigation/gnss/verticalDilution/numberValue
|  |  | 7 | TDOP | vessels/<id>/navigation/gnss/timeDilution/numberValue
129540 | GNSS Sats in View | GNSS information on current satellites in view tagged by sequence ID. Information includes PRN, elevation, azimuth, SNR, defines the number of satellites; defines the satellite number and the information.
|  |  | 1 | Sequence ID
|  |  | 2 | Mode
|  |  | 3 | NMEA Reserved
|  |  | 4 | Number of SVs
|  |  | 5 | PRN "1"
|  |  | 6 | Elevation "1"
|  |  | 7 | Azimuth "1"
|  |  | 8 | SNR "1"
|  |  | 9 | Range Residuals 1 | Need to define how Signal K supports GNSS Satellite Status
|  |  | 10 | PRN Status "1"
|  |  | 11 | NMEA Reserved
|  |  | 12 | PRN "n"
|  |  | 13 | Elevation "n"
|  |  | 14 | Azimuth "n"
|  |  | 15 | SNR "n"
|  |  | 16 | Range Residuals "n"
|  |  | 17 | PRN Status "n"
|  |  | 18 | NMEA Reserved
129541 | GPS Almanac Data | This parameter group provides a single transmission that contains relevant almanac data for GPS products. The almanac contains satellite vehicle course orbital parameters. This information is not considered precise and is only valid for several months at
|  |  | 1 | PRN
|  |  | 2 | GPS Week number
|  |  | 3 | SV Health Bits
|  |  | 4 | Eccentricity
|  |  | 5 | Almanac Reference Time
|  |  | 6 | Inclination Angle
|  |  | 7 | Rate of Right Ascension
|  |  | 8 | Root of Semi-major Axis
|  |  | 9 | Argument of Perigee
|  |  | 10 | Longitude of Ascension Node
|  |  | 11 | Mean Anomaly
|  |  | 12 | Clock Parameter 1
|  |  | 13 | Clock Parameter 2
|  |  | 14 | NMEA Reserved
129542 | GNSS Pseudorange Noise Statistics | GNSS pseudorange measurement noise statistics can be translated in the position domain in order to give statistical measures of the quality of the position solution. Intended for use with a Receiver Autonomous Integrity Monitoring (RAIM) application.
|  |  | 1 | Sequence ID
|  |  | 2 | RMS of Position Uncertainty
|  |  | 3 | STD of Major axis
|  |  | 4 | STD of Minor axis
|  |  | 5 | Orientation of Major axis
|  |  | 6 | STD of Lat Error
|  |  | 7 | STD of Lon Error
|  |  | 8 | STD of Alt Error
129545 | GNSS RAIM Output | This parameter group is used to provide the output from a GNSS Receiver's Receiver Autonomous Integrity Monitoring (RAIM) process. The Integrity field value is based upon the parameters set in PGN 130059 GNS RAIM Settings.
|  |  | 1 | Sequence ID
|  |  | 2 | Integrity Flag
|  |  | 3 | NMEA Reserved
|  |  | 4 | Latitude expected error
|  |  | 5 | Longitude expected error
|  |  | 6 | Altitude expected error
|  |  | 7 | SV ID of most likely failed sat
|  |  | 8 | Probability of missed detection
|  |  | 9 | Estimate of pseudorange bias
|  |  | 10 | Std Deviation of bias
129546 | GNSS RAIM Settings | This PGN is used to report the control parameters for a GNSS Receiver Autonomous Integrity Monitoring (RAIM) process.
|  |  | 1 | Radial Position Error Maximum threshold
|  |  | 2 | Probability of False Alarm
|  |  | 3 | Probability of Missed Detection
|  |  | 4 | Pseudorange Residual Filtering Time Constant
|  |  | 5 | NMEA Reserved
129547 | GNSS Pseudorange Error Statistics | This parameter group is used to support Receiver Autonomous Integrity Monitoring (RAIM). Pseudorange measurement error statistics can be translated in the position domain in order to give statistical measures of the quality of the position solution.
|  |  | 1 | Sequence ID
|  |  | 2 | RMS Std Dev of Range Inputs
|  |  | 3 | Std Dev major error ellipse
|  |  | 4 | Std Dev minor error ellipse
|  |  | 5 | Orientation of error ellipse
|  |  | 6 | Std Dev Latitude error
|  |  | 7 | Std Dev Longitude error
|  |  | 8 | Std Dev Altitude error
129549 | DGNSS Corrections | This PGN provides a means to pass differential GNSS corrections between NMEA devices. Passing DGNSS data this way allows for more flexibility than traditional methods. One differential correction receiver could supply multiple GNSS receivers. Multiple di
|  |  | 1 | Sequence ID
|  |  | 2 | Reference Station ID
|  |  | 3 | Reference Station Type
|  |  | 4 | Time of corrections
|  |  | 5 | Station Health
|  |  | 6 | NMEA Reserved
|  |  | 7 | Satellite ID
|  |  | 8 | PRC
|  |  | 9 | RRC
|  |  | 10 | UDRE
|  |  | 11 | IOD
129550 | GNSS Differential Correction Receiver Interface | GNSS common differential correction receiver parameter status.
|  |  | 1 | Channel
|  |  | 2 | Frequency
|  |  | 3 | Serial Interface Bit Rate
|  |  | 4 | Serial Interface Detection Mode
|  |  | 5 | Differential Source
|  |  | 6 | Differential Operation Mode
|  |  | 7 | NMEA Reserved
129551 | GNSS Differential Correction Receiver Signal | GNSS differential correction receiver status tagged by sequence ID. Status information includes frequency, SNR, and use as a correction source.
|  |  | 1 | Sequence ID
|  |  | 2 | Channel
|  |  | 3 | Signal Strength
|  |  | 4 | Signal SNR
|  |  | 5 | Frequency
|  |  | 6 | Station Type
|  |  | 7 | Station ID
|  |  | 8 | Differential Signal Bit Rate
|  |  | 9 | Differential Signal Detection Mode
|  |  | 10 | Used as Correction Source
|  |  | 11 | NMEA Reserved
|  |  | 12 | Differential Source
|  |  | 13 | Time Since Last Sat Differential Sync
|  |  | 14 | Satellite Service ID No.
129556 | GLONASS Almanac Data | This PGN provides a single transmission that contains relevant almanac data for Glonass products. The almanac contains satellite vehicle course orbital parameters. This information is not considered precise and is only valid for several months at a time.
|  |  | 1 | PRN
|  |  | 2 | NA
|  |  | 3 | NMEA Reserved
|  |  | 4 | CnA
|  |  | 5 | HnA
|  |  | 6 | (epsilon)nA
|  |  | 7 | (deltaTnA)DOT
|  |  | 8 | (omega)nA
|  |  | 9 | (delta)TnA
|  |  | 10 | tnA
|  |  | 11 | (lambda)nA
|  |  | 12 | (delta)inA
|  |  | 13 | tcA
|  |  | 14 | tnA
129792 | AIS DGNSS Broadcast Binary Message | This parameter group provides data associated with the ITU-R M.1371 Message 17 GNSS Broadcast Binary Message containing DGNSS corrections from a base station. An AIS device may generate this parameter group either upon receiving a VHF data link message 17
|  |  | 1 | Message ID
|  |  | 2 | Repeat Indicator
|  |  | 3 | Source ID
|  |  | 4 | NMEA Reserved
|  |  | 5 | AIS Transceiver Information
|  |  | 6 | AIS Spare
|  |  | 7 | Longitude
|  |  | 8 | Latitude
|  |  | 9 | NMEA Reserved
|  |  | 10 | AIS Spare
|  |  | 11 | Number of Bits in Binary Data Field
|  |  | 12 | Binary Data
129793 | AIS UTC and Date Report | This parameter group provides data from ITU-R M.1371 message 4 Base Station Report providing position, time, date, and current slot number of a base station, and 11 UTC and date response message providing current UTC and date if available. An AIS device m
|  |  | 1 | Message ID
|  |  | 2 | Repeat Indicator
|  |  | 3 | User ID
|  |  | 4 | Longitude
|  |  | 5 | Latitude
|  |  | 6 | Position accuracy
|  |  | 7 | RAIM-flag
|  |  | 8 | NMEA Reserved
|  |  | 9 | Position time
|  |  | 10 | Communication State
|  |  | 11 | AIS Transceiver Information
|  |  | 12 | Position Date
|  |  | 13 | NMEA Reserved
|  |  | 14 | Type of Electronic Positioning Device
|  |  | 15 | AIS Spare
|  |  | 16 | NMEA Reserved
|  |  | 17 | Sequence ID
129794 | AIS Class A Static and Voyage Related Data | This parameter group provides data associated with the ITU-R M.1371 Message 5 Ship Static and Voyage Related Data Message. An AIS device may generate this parameter group either upon receiving a VHF data link message 5, or upon receipt of an ISO or NMEA
|  |  | 1 | Message ID
|  |  | 2 | Repeat Indicator
|  |  | 3 | User ID | vessels/<mmsi>
|  |  | 4 | IMO | Signal K needs to support an IMO Number field ?
|  |  | 5 | Call Sign | vessels/<mmsi>/communication/callsignVhf
|  |  | 6 | Name | vessels/<mmsi>/name
|  |  | 7 | Type of Ship and Cargo | Does Signal K support a Vessel Type field ?
|  |  | 8 | Ship Length | vessels/<mmsi>/design/loh/numberValue
|  |  | 9 | Ship Beam | vessels/<mmsi>/design/beam/numberValue
|  |  | 10 | Position Reference Point from Starboard | vessels/<mmsi>/sources/<source_name>/distanceStarboard/numberValue
|  |  | 11 | Position Reference Point aft of Ship's Bow | vessels/<mmsi>/sources/<source_name>/distanceBow/numberValue
|  |  | 12 | Estimated Date of Arrival | vessels/<mmsi>/navigation/destination/timestamp
|  |  | 13 | Estimated Time of Arrival | vessels/<mmsi>/navigation/destination/timestamp
|  |  | 14 | Draft | vessels/<mmsi>/design/draft/numberValue
|  |  | 15 | Destination | vessels/<mmsi>/navigation/destination/numberValue
|  |  | 16 | AIS Version
|  |  | 17 | Type of Electronic Positioning Device | vessels/<mmsi>/navigation/gnss/methodQuality/numberValue
|  |  | 18 | Data Terminal Equipment (DTE)
|  |  | 19 | AIS Spare
|  |  | 20 | AIS Transceiver Information
|  |  | 21 | NMEA Reserved
|  |  | 22 | Sequence ID
129795 | AIS Addressed Binary Message | This parameter group provides data associated with the ITU-R M.1371 Message 6 Addressed Binary Message supporting address communication of binary data. An AIS device may generate this parameter group either upon receiving a VHF data link message 6, or upo
|  |  | 1 | Message ID
|  |  | 2 | Repeat Indicator
|  |  | 3 | Source ID
|  |  | 4 | NMEA Reserved
|  |  | 5 | AIS Transceiver Information
|  |  | 6 | Sequence Number
|  |  | 7 | Destination ID
|  |  | 8 | NMEA Reserved
|  |  | 9 | Retransmit Flag
|  |  | 10 | AIS Spare
|  |  | 11 | Number of Bits in Binary Data Field
|  |  | 12 | Binary Data
129796 | AIS Acknowledge | This parameter group provides data associated with the ITU-R M.1371 Messages 7 Binary Acknowledge Message and 13 Safety Related Acknowledge Message. Message 7 acknowledges receipt of message 6 while message 13 acknowledges receipt of message 14. An AIS de
|  |  | 1 | Message ID
|  |  | 2 | Repeat Indicator
|  |  | 3 | Source ID
|  |  | 4 | NMEA Reserved
|  |  | 5 | AIS Transceiver Information
|  |  | 6 | AIS Spare
|  |  | 7 | Destination ID"1"
|  |  | 8 | NMEA Reserved
|  |  | 9 | Sequence Number for ID"1"
|  |  | 10 | Destination ID"n"
|  |  | 11 | NMEA Reserved
|  |  | 12 | Sequence Number for ID"n"
|  |  | 13 | Sequence ID
129797 | AIS Binary Broadcast Message | This parameter group provides data associated with the ITU-R M.1371 Message 8 Binary Broadcast Message supporting broadcast communication of binary data. An AIS device may generate this parameter group either upon receiving a VHF data link message 8, or u
|  |  | 1 | Message ID
|  |  | 2 | Repeat Indicator
|  |  | 3 | Source ID
|  |  | 4 | NMEA Reserved
|  |  | 5 | AIS Transceiver Information
|  |  | 6 | AIS Spare
|  |  | 7 | Number of Bits in Binary Data Field
|  |  | 8 | Binary Data
129798 | AIS SAR Aircraft Position Report | This parameter group provides data associated with the ITU-R M.1371 Message 9 SAR Aircraft Position Report Message for Airborne AIS units conducting Search and Rescue operations. An AIS device may generate this parameter group either upon receiving a VHF
|  |  | 1 | Message ID
|  |  | 2 | Repeat Indicator
|  |  | 3 | User ID
|  |  | 4 | Longitude
|  |  | 5 | Latitude
|  |  | 6 | Position Accuracy
|  |  | 7 | RAIM-Flag
|  |  | 8 | Time Stamp
|  |  | 9 | COG | Need to define how Signal K supports AIS Search and Rescue Aircraft
|  |  | 10 | SOG
|  |  | 11 | Communication State
|  |  | 12 | AIS Transceiver Information
|  |  | 13 | Altitude
|  |  | 14 | Reserved for Regional Applications
|  |  | 15 | Data Terminal Equipment (DTE)
|  |  | 16 | AIS Spare
|  |  | 17 | NMEA Reserved
|  |  | 18 | Sequence ID
129799 | Radio Frequency/Mode/Power | This PGN provides status and control for a Radiotelephone, connected to a NMEA network. The Radiotelephone will transmit and receive status along with remote control and repeater products.
|  |  | 1 | Rx Frequency
|  |  | 2 | Tx Frequency
|  |  | 3 | Radio Channel
|  |  | 4 | Tx Power
|  |  | 5 | Mode
|  |  | 6 | Channel Bandwidth
129800 | AIS UTC/Date Inquiry | This parameter group provides data associated with the ITU-R M.1371 Message 10 UTC and Date Inquiry Message used to request current UTC and date. An AIS device may generate this parameter group either upon receiving a VHF data link message 10, or AIS Addr
|  |  | 1 | Message ID
|  |  | 2 | Repeat Indicator
|  |  | 3 | Source ID
|  |  | 4 | NMEA Reserved
|  |  | 5 | AIS Transceiver Information
|  |  | 6 | AIS Spare
|  |  | 7 | Destination ID
|  |  | 8 | AIS Spare
|  |  | 9 | NMEA Reserved
|  |  | 10 | Sequence ID
129801 | AIS Addressed Safety Related Message | This parameter group provides data associated with the ITU-R M.1371 Message 12 Addressed Safety Related Message supporting addressed communication of safety related data. An AIS device may generate this parameter group either upon receiving a VHF data lin
|  |  | 1 | Message ID
|  |  | 2 | Repeat Indicator
|  |  | 3 | Source ID
|  |  | 4 | NMEA Reserved
|  |  | 5 | AIS Transceiver Information
|  |  | 6 | Sequence Number
|  |  | 7 | Destination ID
|  |  | 8 | NMEA Reserved
|  |  | 9 | Retransmit Flag
|  |  | 10 | AIS Spare
|  |  | 11 | Safety Related Text
|  |  | 12 | Sequence ID
129802 | AIS Safety Related Broadcast Message | This parameter group provides data associated with the ITU-R M.1371 Message 14 Safety Related Broadcast Message supporting broadcast communication of safety related data. An AIS device may generate this parameter group either upon receiving a VHF data lin
|  |  | 1 | Message ID
|  |  | 2 | Repeat Indicator
|  |  | 3 | Source ID
|  |  | 4 | NMEA Reserved
|  |  | 5 | AIS Transceiver Information | Need to define how Signal K supports AIS MOB (Msg14)
|  |  | 6 | AIS Spare
|  |  | 7 | Safety Related Text
|  |  | 8 | Sequence ID
129803 | AIS Interrogation | This parameter group provides data associated with the ITU-R M.1371 Message 15 Interrogation Message used to request a specific ITU-R M.1371 message resulting in responses from one or more AIS mobile units. An AIS device may generate this parameter group
|  |  | 1 | Message ID
|  |  | 2 | Repeat Indicator
|  |  | 3 | Source ID
|  |  | 4 | NMEA Reserved
|  |  | 5 | AIS Transceiver Information
|  |  | 6 | AIS Spare
|  |  | 7 | Destination ID 1
|  |  | 8 | NMEA Reserved
|  |  | 9 | Message ID 1.1
|  |  | 10 | Slot Offset 1.1
|  |  | 11 | AIS Spare
|  |  | 12 | Message ID 1.2
|  |  | 13 | Slot Offset 1.2
|  |  | 14 | NMEA Reserved
|  |  | 15 | AIS Spare
|  |  | 16 | Destination ID 2
|  |  | 17 | NMEA Reserved
|  |  | 18 | Message ID 2.1
|  |  | 19 | Slot Offset 2.1
|  |  | 20 | AIS Spare
|  |  | 21 | NMEA Reserved
|  |  | 22 | Sequence ID
129804 | AIS Assignment Mode Command | This parameter group provides data associated with the ITU-R M.1371 Message 16 Assigned Mode Command Message for assigning specific behavior by a competent authority. An AIS device may generate this parameter group either upon receiving a VHF data link me
|  |  | 1 | Message ID
|  |  | 2 | Repeat Indicator
|  |  | 3 | Source ID
|  |  | 4 | NMEA Reserved
|  |  | 5 | AIS Transceiver Information
|  |  | 6 | AIS Spare
|  |  | 7 | Destination ID A
|  |  | 8 | Offset A
|  |  | 9 | Increment A
|  |  | 10 | Destination ID B
|  |  | 11 | Offset B
|  |  | 12 | Increment B
|  |  | 13 | AIS Spare
|  |  | 14 | NMEA Reserved
|  |  | 15 | Sequence ID
129805 | AIS Data Link Management Message | This parameter group provides data associated with the ITU-R M.1371 Message 20 Data Link Management Message for reserving slots for base stations. An AIS device may generate this parameter group either upon receiving a VHF data link message 20, or upon re
|  |  | 1 | Message ID
|  |  | 2 | Repeat Indicator
|  |  | 3 | Source Station ID
|  |  | 4 | NMEA Reserved
|  |  | 5 | AIS Transceiver Information
|  |  | 6 | AIS Spare
|  |  | 7 | Offset Number 1
|  |  | 8 | Number of Slots 1
|  |  | 9 | Time Out 1
|  |  | 10 | Increment 1
|  |  | 11 | Offset Number 2
|  |  | 12 | Number of Slots 2
|  |  | 13 | Time Out 2
|  |  | 14 | Increment 2
|  |  | 15 | Offset Number 3
|  |  | 16 | Number of Slots 3
|  |  | 17 | Time Out 3
|  |  | 18 | Increment 3
|  |  | 19 | Offset Number 4
|  |  | 20 | Number of Slots 4
|  |  | 21 | Time Out 4
|  |  | 22 | Increment 4
|  |  | 23 | AIS Spare
|  |  | 24 | NMEA Reserved
|  |  | 25 | Sequence ID
129806 | AIS Channel Management | This parameter group provides data associated with the ITU-R M.1371 Message 22 Channel Management Message supporting management of transceiver modes and channels by a base station.
|  |  | 1 | Message ID
|  |  | 2 | Repeat Indicator
|  |  | 3 | Station ID
|  |  | 4 | NMEA Reserved
|  |  | 5 | AIS Transceiver Information
|  |  | 6 | AIS Spare
|  |  | 7 | Channel A
|  |  | 8 | Channel B
|  |  | 9 | Source Identifier
|  |  | 10 | Power
|  |  | 11 | Tx/Rx Mode
|  |  | 12 | North East Longitude Corner 1
|  |  | 13 | North East Latitude Corner 1
|  |  | 14 | South West Longitude Corner 2
|  |  | 15 | South West Latitude Corner 2
|  |  | 16 | NMEA Reserved
|  |  | 17 | Addressed or Broadcast Message Indicator
|  |  | 18 | Channel A Bandwidth
|  |  | 19 | Channel B Bandwidth
|  |  | 20 | NMEA Reserved
|  |  | 21 | Transitional Zone Size
|  |  | 22 | AIS Spare
|  |  | 23 | NMEA Reserved
|  |  | 24 | In-Use Flag
|  |  | 25 | NMEA Reserved
|  |  | 26 | Time of in-use Flag Change
|  |  | 27 | Sequence ID
129807 | AIS Group Assignment | The Group Assignment Command is transmitted by a base station when operating as a controlling entity for AIS Stations.
|  |  | 1 | Message ID
|  |  | 2 | Repeat Indicator
|  |  | 3 | Source ID
|  |  | 4 | AIS Spare
|  |  | 5 | Tx/Rx Mode
|  |  | 6 | NMEA Reserved
|  |  | 7 | North East Longitude Corner 1
|  |  | 8 | North East Latitude Corner 1
|  |  | 9 | South West Longitude Corner 2
|  |  | 10 | South West Latitude Corner 2
|  |  | 11 | Station Type
|  |  | 12 | NMEA Reserved
|  |  | 13 | Ship and Cargo Filter
|  |  | 14 | AIS Spare
|  |  | 15 | NMEA Reserved
|  |  | 16 | Reporting Interval
|  |  | 17 | Quiet Time
|  |  | 18 | AIS Spare
|  |  | 19 | NMEA Reserved
|  |  | 20 | AIS Transceiver Information
|  |  | 21 | NMEA Reserved
|  |  | 22 | Sequence ID
129808 | DSC Call Information | This parameter group provides Digital Selective Calling (DSC) data according to ITU M.493-9 with optional expansion according to ITU M.821-1. DSC is a paging system that is used to automate distress alerts sent over terrestrial communication systems such
|  |  | 1 | DSC Format Symbol
|  |  | 2 | DSC Category Symbol
|  |  | 3 | DSC Message Address
|  |  | 4 | Nature Of Distress or 1st Telecommand
|  |  | 5 | Subsequent Communication Mode or 2nd Telecommand
|  |  | 6 | Proposed Rx Frequency / Channel
|  |  | 7 | Proposed Tx Frequency / Channel
|  |  | 8 | Telephone Number
|  |  | 9 | Latitude of Vessel Reported
|  |  | 10 | Longitude of Vessel Reported
|  |  | 11 | Time of Position
|  |  | 12 | MMSI Of Ship In Distress
|  |  | 13 | DSC EOS Symbol
|  |  | 14 | Expansion Enabled
|  |  | 15 | NMEA Reserved
|  |  | 16 | Calling Rx Frequency/Channel
|  |  | 17 | Calling Tx Frequency/Channel
|  |  | 18 | Time of Receipt/Transmission
|  |  | 19 | Date of Receipt/Transmission
|  |  | 20 | DSC Equipment Assigned Message ID
|  |  | 21 | DSC Expansion Field Symbol
|  |  | 22 | DSC Expansion Field Data
|  |  | 23 | Variable Number Of Fields, Field 21 Repeated, Expansion Field Type
|  |  | 24 | Variable Number Of Fields, Field 22 Repeated, Expansion Field Data
129809 | AIS Class B "CS" Static Data Report, Part A | This parameter group is used by Class B "CS" shipborne mobile equipment each time Part A of ITU-R M.1372 Message 24 is received.
|  |  | 1 | Message ID
|  |  | 2 | Repeat Indicator
|  |  | 3 | User ID | vessels/<mmsi>
|  |  | 4 | Name | vessels/<mmsi>/name
|  |  | 5 | AIS Transceiver Information
|  |  | 6 | NMEA Reserved
|  |  | 7 | Sequence ID
129810 | AIS Class B "CS" Static Data Report, Part B | This parameter group is used by Class B "CS" shipborne mobile equipment each time Part B of ITU-R M.1372 Message 24 is received.
|  |  | 1 | Message ID
|  |  | 2 | Repeat Indicator
|  |  | 3 | User ID | vessels/<mmsi>
|  |  | 4 | Type of Ship and Cargo | Does Signal K support a Vessel Type field ?
|  |  | 5 | Vendor ID
|  |  | 6 | Call Sign | vessels/<mmsi>/communication/callsignVhf
|  |  | 7 | Ship Length | vessels/<mmsi>/design/loh/numberValue
|  |  | 8 | Ship Beam | vessels/<mmsi>/design/beam/numberValue
|  |  | 9 | Position Reference Point from Starboard | vessels/<mmsi>/sources/<source_name>/distanceStarboard/numberValue
|  |  | 10 | Position Reference Point aft of Ship's Bow | vessels/<mmsi>/sources/<source_name>/distanceBow/numberValue
|  |  | 11 | Mother Ship MMSI
|  |  | 12 | NMEA Reserved
|  |  | 13 | AIS Spare
|  |  | 14 | AIS Transceiver Information
|  |  | 15 | NMEA Reserved
|  |  | 16 | Sequence ID
129811 | AIS Single Slot Binary Message | This parameter group provides data associated with the ITU-R M.1371 Message 25 Single Slot Binary Message supporting both addressed and broadcast communication of binary data.
|  |  | 1 | Sequence ID
|  |  | 2 | Message ID
|  |  | 3 | Repeat Indicator
|  |  | 4 | Source ID
|  |  | 5 | Destination Indicator
|  |  | 6 | Binary data flag
|  |  | 7 | AIS Spare
|  |  | 8 | NMEA Reserved
|  |  | 9 | Destination ID
|  |  | 10 | Number of bits in Binary Data Field
|  |  | 11 | Binary Data
129812 | AIS Multi Slot Binary Message | This parameter group provides data associated with the ITU-R M.1371 Message 26 Multi Slot Binary Message with Communication State supporting both addressed and broadcast communication of binary data.
|  |  | 1 | Sequence ID
|  |  | 2 | Message ID
|  |  | 3 | Repeat Indicator
|  |  | 4 | Source ID
|  |  | 5 | Destination Indicator
|  |  | 6 | Binary data flag
|  |  | 7 | NMEA Reserved
|  |  | 8 | Destination ID
|  |  | 9 | AIS Spare
|  |  | 10 | Communication state selector flag
|  |  | 11 | Communication state
|  |  | 12 | AIS Spare
|  |  | 13 | NMEA Reserved
|  |  | 14 | Number of Bits in Binary Data Field – 1st slot
|  |  | 15 | Number of Bits in Binary Data Field – 2nd slot
|  |  | 16 | Number of Bits in Binary Data Field – 3rd slot
|  |  | 17 | Number of Bits in Binary Data Field – 4th slot
|  |  | 18 | Number of Bits in Binary Data Field – 5th slot
|  |  | 19 | Binary Data – 1st slot
|  |  | 20 | Binary Data – 2nd slot
|  |  | 21 | Binary Data – 3rd slot
|  |  | 22 | Binary Data – 4th slot
|  |  | 23 | Binary Data – 5th slot
129813 | AIS Long-Range Broadcast Message | This parameter group provides data associated with the ITU-R M.1371 Message 27 Long-Range AIS Broadcast Message.
|  |  | 1 | Sequence ID
|  |  | 2 | Message ID
|  |  | 3 | Repeat Indicator
|  |  | 4 | User ID
|  |  | 5 | Longitude
|  |  | 6 | Latitude
|  |  | 7 | Position Accuracy
|  |  | 8 | Raim Flag
|  |  | 9 | Navigation Status
|  |  | 10 | Position Latency
|  |  | 11 | AIS Spare
|  |  | 12 | Speed Over Ground
|  |  | 13 | Course Over Ground
130052 | Loran-C TD Data | This provides Time Difference (TD) lines of position of Loran-C signals relative to a single Group Repetition Interval.
|  |  | 1 | Group Repetition Interval (GRI)
|  |  | 2 | Master Range
|  |  | 3 | V Secondary TD
|  |  | 4 | W Secondary TD
|  |  | 5 | X Secondary TD
|  |  | 6 | Y Secondary TD
|  |  | 7 | Z Secondary TD
|  |  | 8 | Station status: Master
|  |  | 9 | Station status: V
|  |  | 10 | Station status: W
|  |  | 11 | Station status: X
|  |  | 12 | Station status: Y
|  |  | 13 | Station status: Z
|  |  | 14 | Mode
|  |  | 15 | NMEA Reserved
130053 | Loran-C Range Data | This provides Propagation times (Ranges) of Loran-C signals relative to a single Group Repetition Interval.
|  |  | 1 | Group Repetition Interval (GRI)
|  |  | 2 | Master Range
|  |  | 3 | V Secondary Range
|  |  | 4 | W Secondary Range
|  |  | 5 | X Secondary Range
|  |  | 6 | Y Secondary Range
|  |  | 7 | Z Secondary Range
|  |  | 8 | Station status: Master
|  |  | 9 | Station status: V
|  |  | 10 | Station status: W
|  |  | 11 | Station status: X
|  |  | 12 | Station status: Y
|  |  | 13 | Station status: Z
|  |  | 14 | Mode
|  |  | 15 | NMEA Reserved
130054 | Loran-C Signal Data | SNR, ECD, and ASF values of Loran-C signals
|  |  | 1 | Group Repetition Interval (GRI)
|  |  | 2 | Station identifier
|  |  | 3 | Station SNR
|  |  | 4 | Station ECD
|  |  | 5 | Station ASF
130060 | Label | The Label PGN is used to set and retrieve a text label assigned to a particular device or a particular hardware resource within a particular device. The Label PGN supports multiple-channel devices.
|  |  | 1 | Hardware Channel ID
|  |  | 2 | PGN
|  |  | 3 | Data Source Instance Field Number
|  |  | 4 | Data Source Instance Value
|  |  | 5 | Secondary Enumeration Field Number
|  |  | 6 | Secondary Enumeration Field Value
|  |  | 7 | Parameter Field Number
|  |  | 8 | Label
130061 | Channel Source Configuration | The Channel Source Configuration parameter group is used to identify data sources that a device receives from the NMEA network to satisfy device operational requirements. For example, if a device stores the vessel location any time an event monitored by t
|  |  | 1 | Data Source Channel ID
|  |  | 2 | Source Selection Status
|  |  | 3 | NMEA Reserved
|  |  | 4 | NAME Selection Criteria Mask
|  |  | 5 | Source NAME
|  |  | 6 | PGN
|  |  | 7 | Data Source Instance Field Number
|  |  | 8 | Data Source Instance Value
|  |  | 9 | Secondary Enumeration Field Number
|  |  | 10 | Secondary Enumeration Field Value
|  |  | 11 | Parameter Field Number
130064 | Route and WP Service - Database List | Complex request for this PGN should return a list of Databases in which a navigation Device organizes its Routes and WPs. A Database may contain one WP-List and multiple Routes.
|  |  | 1 | Start Database ID
|  |  | 2 | nItems
|  |  | 3 | Number of Databases available
|  |  | 4 | Database ID
|  |  | 5 | Database Name
|  |  | 6 | Database Timestamp
|  |  | 7 | Database Datestamp
|  |  | 8 | WP Position Resolution
|  |  | 9 | NMEA Reserved
|  |  | 10 | Number of Routes in Database
|  |  | 11 | Number of WPs in Database
|  |  | 12 | Number of Bytes in Database
|  |  | 13 | Fields 4 thru 12 repeat as needed
130065 | Route and WP Service - Route List | Complex request for this PGN should return a list of Routes in a Database.
|  |  | 1 | Start Route ID
|  |  | 2 | nItems
|  |  | 3 | Number of Routes available in Database
|  |  | 4 | Database ID
|  |  | 5 | Route ID
|  |  | 6 | Route Name
|  |  | 7 | NMEA Reserved
|  |  | 8 | WP Identification Method
|  |  | 9 | Route Status
|  |  | 10 | Fields 5 thru 9 repeat as needed
130066 | Route and WP Service - Route/WP-List Attributes | Complex request for this PGN should return the attributes of a Route or the WP-List.
|  |  | 1 | Database ID
|  |  | 2 | Route ID
|  |  | 3 | Route/WP-List Name
|  |  | 4 | Route/WP-List Timestamp
|  |  | 5 | Route/WP-List Datestamp
|  |  | 6 | Change at Last Timestamp
|  |  | 7 | Number of WPs in the Route/WP-List
|  |  | 8 | Critical supplementary parameters
|  |  | 9 | Navigation Method
|  |  | 10 | WP Identification Method
|  |  | 11 | Route Status
|  |  | 12 | XTE Limit for the Route
|  |  | 13 | NMEA Reserved
130067 | Route and WP Service - Route - WP Name & Position | Complex request of this PGN should return the Waypoints belonging to a Route.
|  |  | 1 | Start RPS#
|  |  | 2 | nItems
|  |  | 3 | Number of WPs in the Route
|  |  | 4 | Database ID
|  |  | 5 | Route ID
|  |  | 6 | WPID
|  |  | 7 | WP Name
|  |  | 8 | WP Latitude
|  |  | 9 | WP Longitude
|  |  | 10 | Fields 6 thru 9 repeat as needed
130068 | Route and WP Service - Route - WP Name | Complex request of this PGN should return the Waypoints belonging to a Route.
|  |  | 1 | Start RPS#
|  |  | 2 | nItems
|  |  | 3 | Number of WPs in the Route
|  |  | 4 | Database ID
|  |  | 5 | Route ID
|  |  | 6 | WPID
|  |  | 7 | WP Name
|  |  | 8 | field 6 thru 7 repeat as needed
130069 | Route and WP Service - XTE Limit & Navigation Method | Complex request of this PGN will return XTE Limit and/or Navigation Method specific to individual legs of a Route.
|  |  | 1 | Start RPS#
|  |  | 2 | nItems
|  |  | 3 | Number of Waypoints with a specific XTE Limit or Nav. Method
|  |  | 4 | Database ID
|  |  | 5 | Route ID
|  |  | 6 | RPS#
|  |  | 7 | XTE limit in the leg after WP
|  |  | 8 | Nav. Method in the leg after WP
|  |  | 9 | NMEA Reserved
|  |  | 10 | Fields 6 thru 9 repeat as needed
130070 | Route and WP Service - WP Comment | Complex request of this PGN should return supplementary Comments attached to Waypoints in a Route or a WP-List
|  |  | 1 | Start ID
|  |  | 2 | nItems
|  |  | 3 | Number of WPs with Comments
|  |  | 4 | Database ID
|  |  | 5 | Route ID
|  |  | 6 | WPID / RPS#
|  |  | 7 | Comment
|  |  | 8 | Fields 6 thru 7 repeat as needed
130071 | Route and WP Service - Route Comment | Complex request of this PGN should return supplementary Comments attached to Routes.
|  |  | 1 | Start Route ID
|  |  | 2 | nItems
|  |  | 3 | Number of Routes with Comments
|  |  | 4 | Database ID
|  |  | 5 | Route ID
|  |  | 6 | Comment
|  |  | 7 | Fields 5 thru 6 repeat as needed
130072 | Route and WP Service - Database Comment | Complex request of this PGN should return supplementary Comments attached to Databases in the navigation Device.
|  |  | 1 | Start Database ID
|  |  | 2 | nItems
|  |  | 3 | Number of Databases with comments
|  |  | 4 | Database ID
|  |  | 5 | Comment text
|  |  | 6 | Fields 4 thru 5 repeat as needed
130073 | Route and WP Service - Radius of Turn | Complex request of this PGN should return the Radius of Turn at specific Waypoints of a Route.
|  |  | 1 | Start RPS#
|  |  | 2 | nItems
|  |  | 3 | Number of Waypoints with a specific Radius of Turn
|  |  | 4 | Database ID
|  |  | 5 | Route ID
|  |  | 6 | RPS#
|  |  | 7 | Radius of Turn
|  |  | 8 | Fields 6 and 7 repeated as needed
130074 | Route and WP Service - WP List - WP Name & Position | Complex request of this PGN should return the Waypoints of a WP-List.
|  |  | 1 | Start WPID
|  |  | 2 | nItems
|  |  | 3 | Number of valid WPs in the WP-List
|  |  | 4 | Database ID
|  |  | 5 | NMEA Reserved
|  |  | 6 | WPID
|  |  | 7 | WP Name
|  |  | 8 | WP Latitude
|  |  | 9 | WP Longitude
|  |  | 10 | Fields 6 thru 9 repeat as needed
130306 | Wind Data | Direction and speed of Wind. True wind can be referenced to the vessel or to the ground. The Apparent Wind is what is felt standing on the (moving) ship, I.e., the wind measured by the typical mast head instruments. The boat referenced true wind is given |  |  | The Wind Reference field value, decides the type of Wind Speed and Angle object we populate
|  |  | 1 | Sequence ID
|  |  | 2 | Wind Speed | vessels/<id>/environment/wind/speed*/numberValue
|  |  | 3 | Wind Direction | vessels/<id>/environment/wind/angle*/numberValue
|  |  | 4 | Wind Reference | See Comment
|  |  | 5 | NMEA Reserved
130310 | Environmental Parameters - DEPRECATED | Local atmospheric environmental conditions. This PGN has been depricated. Specific PGNs 130316 Temperature, 130313 Relative Humidity, 130314 Actual Pressure, 130315 Set Pressure shall be used.
|  |  | 1 | Sequence ID
|  |  | 2 | Water Temp | vessels/<id>/environment/waterTemp/numberValue
|  |  | 3 | Outside Ambient Air Temp. | vessels/<id>/environment/airTemp/numberValue
|  |  | 4 | Atmospheric Pressure | vessels/<id>/environment/airPressure/numberValue
|  |  | 5 | NMEA Reserved
130311 | Environmental Parameters- DEPRECATED | This PGN has been depricated. Specific PGNs 130316 Temperature, 130313 Relative Humidity, 130314 Actual Pressure, 130315 Set Pressure shall be used.
|  |  | 1 | Sequence ID
|  |  | 2 | Temperature Instance | This sets the type of temperature measurement
|  |  | 3 | Humidity Instance | This sets the type of humidity measurement
|  |  | 4 | Temperature | Need more Temperature Types in Signal K
|  |  | 5 | Humidity | Need more Humidity Types in Signal K
|  |  | 6 | Atmospheric Pressure | vessels/<id>/environment/airPressure/numberValue
130312 | Temperature - DEPRECATED | Temperature as measured by a specific temperature source. This PGN has been depricated. Please use PGN 130316 (Temperature-Extended Range) for all new designs.
|  |  | 1 | Sequence ID
|  |  | 2 | Temperature Instance | How do we handle these instances ?
|  |  | 3 | Temperature Source | This sets the type of temperature measurement
|  |  | 4 | Actual Temperature | Need more Temperature Types in Signal K
|  |  | 5 | Set Temperature
|  |  | 6 | NMEA Reserved
130313 | Humidity | Humidity as measured by a specific humidity source.
|  |  | 1 | Sequence ID
|  |  | 2 | Humidity Instance | How do we handle these instances ?
|  |  | 3 | Humidity Source | This sets the type of humidity measurement
|  |  | 4 | Actual Humidity | Need more Humidity Types in Signal K
|  |  | 5 | Set Humidity
|  |  | 6 | NMEA Reserved
130314 | Actual Pressure | Pressure as measured by a specific pressure source
|  |  | 1 | Sequence ID
|  |  | 2 | Pressure Instance | How do we handle these instances ?
|  |  | 3 | Pressure Source | This sets the type of pressure measurement
|  |  | 4 | Pressure | Need more Pressure Types in Signal K
|  |  | 5 | NMEA Reserved
130315 | Set Pressure | This parameter group can be sent to a device that controls pressure to change its targeted pressure, or it can be sent out by the control device to indicate its current targeted pressure.
|  |  | 1 | Sequence ID
|  |  | 2 | Pressue Instance
|  |  | 3 | Pressure Source
|  |  | 4 | Pressure
|  |  | 5 | NMEA Reserved
130316 | Temperature, Extended Range | This parameter group is used to report a wide variety of temperature measurements.
|  |  | 1 | Sequence ID
|  |  | 2 | Temperature Instance | How do we handle these instances ?
|  |  | 3 | Temperature Source | This sets the type of temperature measurement
|  |  | 4 | Actual Temperature | Need more Temperature Types in Signal K
|  |  | 5 | Set Temperature
130320 | Tide Station Data | Tide station measurement data including station location, numeric identifier, and name
|  |  | 1 | Mode
|  |  | 2 | Tide Tendency
|  |  | 3 | NMEA Reserved
|  |  | 4 | Measurement date
|  |  | 5 | Measurement time
|  |  | 6 | Station location, latitude
|  |  | 7 | Station location, longitude
|  |  | 8 | Tide level
|  |  | 9 | Tide level standard deviation
|  |  | 10 | Station ID String
|  |  | 11 | Station Name String
130321 | Salinity Station Data | Salinity station measurement data including station location, numeric identifier, and name.
|  |  | 1 | Mode
|  |  | 2 | NMEA Reserved
|  |  | 3 | Measurement Date
|  |  | 4 | Measurement time
|  |  | 5 | Station location, latitude
|  |  | 6 | Station location, longitude
|  |  | 7 | Salinity
|  |  | 8 | Water Temperature
|  |  | 9 | Station ID String
|  |  | 10 | Station Name String
130322 | Current Station Data | Current station measurement data including station location, numeric identifier, and name.
|  |  | 1 | Mode
|  |  | 2 | State
|  |  | 3 | NMEA Reserved
|  |  | 4 | Measurement date
|  |  | 5 | Measurement time
|  |  | 6 | Station location, latitude
|  |  | 7 | Station location, longitude
|  |  | 8 | Measurement depth
|  |  | 9 | Current speed
|  |  | 10 | Current flow direction
|  |  | 11 | Water Temperature
|  |  | 12 | Station ID String
|  |  | 13 | Station Name String
130323 | Meteorological Station Data | Meteorological station measurement data including station location, numeric identifier, and name.
|  |  | 1 | Mode
|  |  | 2 | NMEA Reserved
|  |  | 3 | Measurement date
|  |  | 4 | Measurement time
|  |  | 5 | Station location, latitude
|  |  | 6 | Station location, longitude
|  |  | 7 | Wind Speed
|  |  | 8 | Wind Direction
|  |  | 9 | Wind Reference
|  |  | 10 | NMEA Reserved
|  |  | 11 | Wind Gusts
|  |  | 12 | Atmospheric Pressure
|  |  | 13 | Air Temperature
|  |  | 14 | Station ID String
|  |  | 15 | Station Name String
130324 | Moored Buoy Station Data | Moored buoy measurement data including station location and numeric identifier.
|  |  | 1 | Mode
|  |  | 2 | NMEA Reserved
|  |  | 3 | Measurement date
|  |  | 4 | Measurement time
|  |  | 5 | Station location, latitude
|  |  | 6 | Station location, longitude
|  |  | 7 | Wind Speed
|  |  | 8 | Wind Direction
|  |  | 9 | Wind Reference
|  |  | 10 | NMEA Reserved
|  |  | 11 | Wind Gusts
|  |  | 12 | Wave Height
|  |  | 13 | Dominate Wave Period
|  |  | 14 | Atmospheric Pressure
|  |  | 15 | Pressure Tendency Rate
|  |  | 16 | Air temperature
|  |  | 17 | Water temperature
|  |  | 18 | Station ID String
130560 | Payload Mass | The Payload Mass parameter group is used to transmit the mass associated with vessel payloads. Applications for this PGN vary from recreational to commercial use. This may include, but is not limited to weighing fish, or weighing cargo .
|  |  | 1 | Sequence ID
|  |  | 2 | Measurement Status
|  |  | 3 | NMEA Reserved
|  |  | 4 | Measurement ID
|  |  | 5 | Payload Mass
|  |  | 6 | NMEA Reserved
130567 | Watermaker Input Setting and Status | This PGN transmits the watermaker status, alerts, and measurement information from the watermaker to the NMEA 2000 network. This PGN may be requested or used to command and configure a number of Watermaker controls.
|  |  | 1 | Watermaker Operating State
|  |  | 2 | Production Start/Stop
|  |  | 3 | Rinse Start/Stop
|  |  | 4 | Low Pressure Pump Status
|  |  | 5 | High Pressure Pump Status
|  |  | 6 | Emergency Stop
|  |  | 7 | Product Solenoid Valve Status
|  |  | 8 | Flush Mode Status
|  |  | 9 | Salinity Status
|  |  | 10 | Feed Pressure Status
|  |  | 11 | Oil Change Indicator Status
|  |  | 12 | Filter Status
|  |  | 13 | System Status
|  |  | 14 | NMEA Reserved
|  |  | 15 | Salinity
|  |  | 16 | Product Water Temperature
|  |  | 17 | Pre-filter Pressure
|  |  | 18 | Post-filter Pressure
|  |  | 19 | Feed Pressure
|  |  | 20 | System High Pressure
|  |  | 21 | Product Water Flow
|  |  | 22 | Brine Water Flow
|  |  | 23 | Run Time
130569 | Entertainment - Current File and Status | Current playing file and status by zone, sent by audio/video source Sent upon startup, upon any change, upon request, and periodically while playing. Display devices command using Command Group Function
|  |  | 1 | Zone Number
|  |  | 2 | Audio/Video Source Type
|  |  | 3 | Audio/Video Source Number
|  |  | 4 | File ID
|  |  | 5 | Play Status
|  |  | 6 | Elapsed Track/Chapter Time
|  |  | 7 | Track/Chapter Time
|  |  | 8 | Repeat Status
|  |  | 9 | Shuffle Status
|  |  | 10 | Save Favorite Number (write only)
|  |  | 11 | Play Favorite Number
|  |  | 12 | Thumbs Up/Thumbs Down
|  |  | 13 | Signal Strength
|  |  | 14 | Radio Frequency
|  |  | 15 | HD Frequency Multicast
130570 | Entertainment - Library Data File | Library Data of an individual A/V file. Output on Request by the A/V Device. Complex request used to request data type of A/V File.
|  |  | 1 | Audio/Video Source Type
|  |  | 2 | Audio/Video Source Number
|  |  | 3 | File ID
|  |  | 4 | Library Data Type
|  |  | 5 | Library Data Name
|  |  | 6 | Track/Chapter Number
|  |  | 7 | Station Number
|  |  | 8 | Favorite Number
|  |  | 9 | Radio Frequency
|  |  | 10 | HD Frequency Multi-Cast
|  |  | 11 | Play Queue Zone Number
|  |  | 12 | In Play Queue
130571 | Entertainment - Library Data Group | Library information output by Audio / Video source device in response to Complex Request for this PGN. Fields to be repeated as needed.
|  |  | 1 | Audio/Video Source Type
|  |  | 2 | Audio/Video Source Number
|  |  | 3 | Group Type
|  |  | 4 | Play Queue Zone Number
|  |  | 5 | Group ID
|  |  | 6 | Index of first ID in PGN
|  |  | 7 | Number of IDs in this PGN
|  |  | 8 | Total number of IDs available
|  |  | 9 | ID Type
|  |  | 10 | ID
|  |  | 11 | ID Name
|  |  | 12 | Fields 9 – 11 repeat as needed
130572 | Entertainment - Library Data Search | Library Data Search. Output on request by the A/V Device. A complex request for this PGN will initiate a search for A/V files and return a Group ID containing search results.
|  |  | 1 | Audio/Video Source Type
|  |  | 2 | Audio/Video Source Number
|  |  | 3 | Group ID
|  |  | 4 | Library Group Type 1
|  |  | 5 | Library Data Name 1
|  |  | 6 | Library Group Type 2
|  |  | 7 | Library Data Name 2
|  |  | 8 | Library Group Type 3
|  |  | 9 | Library Data Name 3
130573 | Entertainment - Supported Source Data | Supported source data output by Audio / Video source device at upon change or in response to request.
|  |  | 1 | Index of first Source ID in this PGN
|  |  | 2 | Number of Source IDs in this PGN
|  |  | 3 | Total number of Source IDs available
|  |  | 4 | Source ID
|  |  | 5 | Audio/Video Source Type
|  |  | 6 | Audio/Video Source Number
|  |  | 7 | Audio/Video Source Name
|  |  | 8 | Supported Play Status
|  |  | 9 | Supported Browsing Methods
|  |  | 10 | Thumbs Supported
|  |  | 11 | Source Connected
|  |  | 12 | NMEA Reserved
|  |  | 13 | Repeat Supported
|  |  | 14 | Shuffle Supported
|  |  | 15 | Fields 4 – 12 repeat as needed
130574 | Entertainment - Supported Zone Data | Supported zone data output by Audio / Video source device at upon change or in response to request.
|  |  | 1 | Index of first Zone Number in this PGN
|  |  | 2 | Number of Zone Numbers in this PGN
|  |  | 3 | Total number of Zone Numbers available
|  |  | 4 | Zone Number
|  |  | 5 | Zone Name
|  |  | 6 | Fields 4 – 5 repeat as needed
130576 | Trim Tab Status | Provides data on various small craft control surfaces and speed through the water. Used primarily by display or instrumentation.
|  |  | 1 | Port trim tab
|  |  | 2 | Starboard trim tab
|  |  | 3 | NMEA Reserved
130577 | Direction Data | The purpose of this PGN is to group three fundamental vectors related to vessel motion, speed and heading referenced to the water, speed and course referenced to ground and current speed and flow direction.
|  |  | 1 | Data Mode
|  |  | 2 | Set/COG/Heading Ref.
|  |  | 3 | NMEA Reserved
|  |  | 4 | Sequence ID
|  |  | 5 | Course Over Ground
|  |  | 6 | Speed Over Ground
|  |  | 7 | Heading
|  |  | 8 | Speed through Water
|  |  | 9 | Set
|  |  | 10 | Drift
130578 | Vessel Speed Components | This PGN provides a single transmission that accurately describes the speed of a vessel by component vectors.
|  |  | 1 | Longitudinal Speed, Water-referenced
|  |  | 2 | Transverse Speed, Water-referenced
|  |  | 3 | Longitudinal Speed, Ground-referenced
|  |  | 4 | Transverse Speed, Ground-referenced
|  |  | 5 | Stern Speed, Water-referenced
|  |  | 6 | Stern Speed, Ground-referenced
130580 | Entertainment - System Configuration Status | Configuration Status information for entire A/V Device output by Audio / Video source device at startup, upon change, or in response to request. Fields output as Data Not Available will be understood as unsupported Command Group Function used to comman
|  |  | 1 | Power
|  |  | 2 | Default Settings
|  |  | 3 | Tuner Regions
|  |  | 4 | Supported Number of Favorites (read only)
130581 | Entertainment - Zone Configuration Status | Configuration Status information for entire A/V Device output by Audio / Video source device at startup, upon change, or in response to request. Fields output as Data Not Available will be understood as unsupported Command Group Function used to comman
|  |  | 1 | Zone Number
|  |  | 2 | Volume Limit
|  |  | 3 | Fade
|  |  | 4 | Balance
|  |  | 5 | Non-Fader, Sub Volume
|  |  | 6 | Equalizer – Treble
|  |  | 7 | Equalizer – Mid Range
|  |  | 8 | Equalizer – Bass
|  |  | 9 | EQ Preset Type
|  |  | 10 | Audio Filter Setting
|  |  | 11 | High-Pass Filter Frequency (read only)
|  |  | 12 | Low-Pass Filter Frequency (read only)
130582 | Entertainment - Zone Volume Status | Current volume status of zones Sent by audio/video source device. Sent upon startup, upon any change, and upon request. Command Group Function used to command message, i.e. change zone volume
|  |  | 1 | Zone Number
|  |  | 2 | Zone Volume – Absolute
|  |  | 3 | Zone Volume – Relative (Write Only)
|  |  | 4 | Mute
|  |  | 5 | NMEA Reserved
130583 | Entertainment - Available Audio EQ Presets | Available Audio EQ Presets source data output by Audio / Video source device Sent upon change or in response to request.
|  |  | 1 | Index of first EQ Preset Type in this PGN
|  |  | 2 | Number of EQ Preset Types in this PGN
|  |  | 3 | Total number of EQ Preset Types available
|  |  | 4 | EQ Preset Type
|  |  | 5 | EQ Preset Name
|  |  | 6 | Fields 4 – 5 repeat as needed
130584 | Entertainment - Bluetooth Devices | Bluetooth devices with Status Sent in response to request. Fields to be repeated as needed
|  |  | 1 | Index of first Bluetooth Address in this PGN
|  |  | 2 | Number of Bluetooth Addresses in this PGN
|  |  | 3 | Number of Bluetooth Addresses available
|  |  | 4 | Bluetooth Device Address
|  |  | 5 | Bluetooth Device Status
|  |  | 6 | Bluetooth Device Name
|  |  | 7 | Bluetooth Signal Strength
|  |  | 8 | Fields 4 – 7 repeat as needed
130585 | Entertainment - Bluetooth Source Status | Status of Bluetooth Sources Sent upon change or in response to request. Display devices command using Command Group Function
|  |  | 1 | Bluetooth Source Number
|  |  | 2 | Bluetooth Pairing Status
|  |  | 3 | Forget Bluetooth Device
|  |  | 4 | NMEA Reserved
|  |  | 5 | Bluetooth Device Address
= PGN mapped to SK
= Issue that needs investigation
= PGN mapped to new SK object
= PGN mapped to SK object in a different way
Note on E368: Paul Sumpner: This data instance field shall be enumerated on a globally unique basis beginning on the Port side with instance number 0 and incrementing towards Starboard. Devices in Propulsion Class 50 and Function Code 140 shall be the first enumeration sequence (i.e. 0, 1, 2, 3, ...n) prior to moving to a different Class and Function Code. Devices of the next Class and Function Code shall continue the enumeration sequence ( i.e. n+1, n+2,...).
Note on E402: Paul Sumpner: This data instance field shall be enumerated on a globally unique basis beginning on the Port side with instance number 0 and incrementing towards Starboard. Devices in Propulsion Class 50 and Function Code 140 shall be the first enumeration sequence (i.e. 0, 1, 2, 3, ...n) prior to moving to a different Class and Function Code. Devices of the next Class and Function Code shall continue the enumeration sequence ( i.e. n+1, n+2,...).
Note on E692: Paul Sumpner: 0x0 = GPS 0x1 = GLONASS 0x2 = GPS+GLONASS 0x3 = GPS+SBAS(WAAS) 0x4 = GPS+SBAS+GLONASS 0x5 - 0xF = Reserved for future combinations
Note on E693: Paul Sumpner: 0 = no GPS, 1 = GNSS fix, 2 = DGNSS fix, 3 = Precise GNSS*, 4 = RTK Fixed Integer, 5 = RTK Float, 6 = Estimated (DR) mode, 7 = Manual Input, 8 = Simulate mode, 9-13 = Reserved, 14 = Error, 15 = Null. *Precise GNSS means no deliberate degradation (such as SA) and higher resolution code (P-code), and 2 frequencies are used to correct atmospheric delays.
Note on E694: Paul Sumpner: 0 = No Integrity checking,* 1 = Safe, 2 = Caution, 3 = Unsafe * means the receiver does not have this capability
Note on E717: Paul Sumpner: 0 = low accuracy > 10m such as nondifferential GNSS (default), 1 = high accuracy < 10m such as DGNSS
Note on F262: Paul Sumpner: 0x0 = GPS, 0x1 =GLONASS, 0x2 = WWV or equivalent Radio Station Time Sync, 0x3 = Local Cesium clock, 0x4 = Local Rubidium clock, 0x5 = Local Crystal clock, 0x6 - 0xE = reserved, 0xF = Null NOTE - NMEA are adding Galilleo, Beidou and INRSS in 2016
Note on F340: Paul Sumpner: + = Bow turning to starboard, 1 deg/min = .00029 rad/sec
Note on F350: Paul Sumpner: Oscillation of ship about it's vertical axis. Bow moving to starboard is positive.
Note on F351: Paul Sumpner: Oscillation of ship about it's latitudinal axis. Bow moving up is positive.
Note on F352: Paul Sumpner: Oscillation of ship about it's longitudinal axis. Roll to the starboard is positive.
Note on F356: Paul Sumpner: 0x00 = Manual Entry, "Variation has been entered via key entry" 0x01 = Automatic - Chart, "Variation is derived from cartograhy present in system" 0x02 = Automatic Table, "Variation has been computed from tabular based system" 0x03 = Automatic Calculation, "Variation has been derived via calculation" 0x04 = WMM 2000, "Variation is calc via World Magnetic Model for 2000" 0x05 = WMM 2005, "Variation is calc via World Magnetic Model for 2005" 0x06 = WMM 2010, "Variation is calc via World Magnetic Model for 2010" 0x07 = WMM 2015, "Variation is calc via World Magnetic Model for 2015" 0x08 = WMM 2020, "Variation is calc via World Magnetic Model for 2020" 0x09 = Reserved, thru 0x0E = Reserved, 0x0F = Data Not Available
Note on F384: Paul Sumpner: 0 = Forward. 1 = Neutral, 2 = Reverse, 3 = [Unavailable, Unknown]
Note on F503: Paul Sumpner: 0x00 = Fuel, 0x01 = Fresh Water, 0x02 = Waste Water, 0x03 = Live Well, 0x04 = Oil, 0x05 = Black Water (Sewage) 0x06 = Fuel (Gasoline) 0x07 = Reserved, thru 0x0D = Reserved, 0x0E = Error, 0x0F = Data not available
Note on F634: Paul Sumpner: 00 = Paddle Wheel 01 = Pitot Tube 02 = Doppler Log 03 = Correlation Log (Ultra-Sound) 04 = EM Log (Electro - Magnetic)
Note on F725: Paul Sumpner: + = Bow turning to starboard, 1 deg/min = .00029 rad/sec
Note on F726: Paul Sumpner: + = Bow turning to starboard, 1 deg/min = .00029 rad/sec
Note on F831: Paul Sumpner: 00 = [No, Off, Disabled, Reset, "0"], 01 = [Yes, On, Enabled, Set, "1"], 10 = Error, 11= [Unavailable, Unknown]
Note on F837: Paul Sumpner: 0 = True, 1 = Magnetic, 2 = Error, 3 = Null
Note on F840: Paul Sumpner: 0 = True, 1 = Magnetic, 2 = Error, 3 = Null
Note on F841: Paul Sumpner: Need to take the ETA Date and ETA Time fields from N2K and ceate one time stamp in Signal K
Note on F867: Paul Sumpner: 0 = True, 1 = Magnetic, 2 = Error, 3 = Null
Note on F1064: Paul Sumpner: Why do we have callsignVhf and callsignDsc ? Which should this be ?
Note on F1332: Paul Sumpner: Why do we have callsignVhf and callsignDsc ? Which should this be ?
Note on F1570: Paul Sumpner: 0x00 = Theoretical Wind (ground referenced, referenced to True North; calculated using COG/SOG) 0x01 = Theoretical Wind (ground referenced, referenced to Magnetic North; calculated using COG/SOG) 0x02 = Apparent Wind (relative to the vessel centerline) 0x03 = Theoretical (Calculated to Centerline of the vessel, refernced to ground; calculated using COG/SOG) 0x04 = Theoretical (Calculated to Centerline of the vessel, refernced to water; calculated using Heading/Speed through Water) 0x05 = Reserved 0x06 = Error 0x07 = Null
Note on F1580: Paul Sumpner: 0x00 = Sea Temperature, 0x01 = Outside Temperature, 0x02 = Inside Temperature, 0x03 = Engine Room Temperature, 0x04 = Main Cabin Temperature, 0x05 = Reserved, thru 0x3E = Reserved, 0x3F = Data Not Available
Note on F1581: Paul Sumpner: 0x00 = Inside Humidity, 0x01 = Outside Humidity, 0x02 = reserved, 0x03 = Data Not Available
Note on F1588: Paul Sumpner: 00 = Sea Temperature 01 = Outside Temperature 02 = Inside Temperature 03 = Engine Room Temperature 04 = Main Cabin Temperature 05 = Live Well Temperature 06 = Bait Well Temperature 07 = Refrigeration Temperature 08 = Heating System Temperature 09 = Dew Point Temperature 10 = Wind Chill Temperature, Apparent 11 = Wind Chill Temperature, Theoretical 12 = Heat Index Temperature 13 = Freezer Temperature 14 = Exhaust Gas Temperature 15 through 128 Reserved 129 through 252 Generic Temperature Sources other than those defined 253 = Not Supported 254 = Error 255 = No Change / Data Not Available
Note on F1595: Paul Sumpner: 00 = Inside Humidity 01 = Outside Humidity 02 through 128 Reserved 129 through 252 Generic Humidity Sources other than those defined 253 = Not Supported 254 = Error 255 = No Change / Data Not Available
Note on F1602: Paul Sumpner: 00 = Atmospheric Pressure 01 = Water Pressure 02 = Steam Pressure 03 = Compressed Air Pressure 04 = Hydraulic Pressure 05 = Filter Pressure 06 = Altimiter Setting 07 = Oil Pressure 08 = Fuel Pressure 09 thru 128 Reserved 129 thru 252 Generic pressure sources other than those defined 253=Reserved 254=Error 255=No Change / Data Not Available
Note on F1614: Paul Sumpner: 00 = Sea Temperature 01 = Outside Temperature 02 = Inside Temperature 03 = Engine Room Temperature 04 = Main Cabin Temperature 05 = Live Well Temperature 06 = Bait Well Temperature 07 = Refrigeration Temperature 08 = Heating System Temperature 09 = Dew Point Temperature 10 = Wind Chill Temperature, Apparent 11 = Wind Chill Temperature, Theoretical 12 = Heat Index Temperature 13 = Freezer Temperature 14 = Exhaust Gas Temperature 15 through 128 Reserved 129 through 252 Generic Temperature Sources other than those defined 253 = Not Supported 254 = Error 255 = No Change / Data Not Available

## Sheet1
129038 | AIS Class A Position Report | This parameter group provides data associated with the ITU-R M.1371 Messages 1, 2, and 3 Position Reports, autonomous, assigned, and response to interrogation, respectively. An AIS device may generate this parameter group either upon receiving a VHF data
|  |  | 1 | Message ID
|  |  | 2 | Repeat Indicator
|  |  | 3 | User ID | vessels/<mmsi>
|  |  | 4 | Longitude | vessels/<mmsi>/navigation/position/latitude
|  |  | 5 | Latitude | vessels/<mmsi>/navigation/position/longitude
|  |  | 6 | Position Accuracy | vessels/<id>/navigation/gnss/methodQuality/enum
|  |  | 7 | RAIM-flag
|  |  | 8 | Time Stamp
|  |  | 9 | COG | vessels/<mmsi>/navigation/courseOverGroundTrue/numberValue
|  |  | 10 | SOG | vessels/<mmsi>/navigation/speedOverGround/numberValue
|  |  | 11 | Communication State
|  |  | 12 | AIS Transceiver Information
|  |  | 13 | True Heading | vessels/<mmsi>/navigation/headingTrue/numberValue
|  |  | 14 | Rate of Turn | vessels/<mmsi>/navigation/rateOfTurn/numberValue
|  |  | 15 | Navigational Status | vessels/<mmsi>/navigation/state/numberValue
|  |  | 16 | Special Maneuver Indicator
|  |  | 17 | NMEA Reserved
|  |  | 18 | AIS Spare
|  |  | 19 | NMEA Reserved
|  |  | 20 | Sequence ID
129039 | AIS Class B Position Report | This parameter group provides data associated with the ITU-R M.1371 Message 18 Standard Class B Equipment Position Report. An AIS device may generate this parameter group either upon receiving a VHF data link message 18, or upon receipt of an ISO or NMEA
|  |  | 1 | Message ID
|  |  | 2 | Repeat Indicator
|  |  | 3 | User ID | vessels/<mmsi>
|  |  | 4 | Longitude | vessels/<mmsi>/navigation/position/latitude
|  |  | 5 | Latitude | vessels/<mmsi>/navigation/position/longitude
|  |  | 6 | Position Accuracy | vessels/<id>/navigation/gnss/methodQuality/enum
|  |  | 7 | RAIM-flag
|  |  | 8 | Time Stamp
|  |  | 9 | COG | vessels/<mmsi>/navigation/courseOverGroundTrue/numberValue
|  |  | 10 | SOG | vessels/<mmsi>/navigation/speedOverGround/numberValue
|  |  | 11 | Communication State
|  |  | 12 | AIS Transceiver Information
|  |  | 13 | True Heading | vessels/<mmsi>/navigation/headingTrue/numberValue
|  |  | 14 | Reserved for Regional Applications
|  |  | 15 | Reserved for Regional Applications
|  |  | 16 | Class B unit flag
|  |  | 17 | Class B Display Flag
|  |  | 18 | Class B DSC Flag
|  |  | 19 | Class B Band Flag
|  |  | 20 | Class B Msg 22 Flag
|  |  | 21 | Mode Flag
|  |  | 22 | Communication State Selector Flag
|  |  | 23 | NMEA Reserved
|  |  | 24 | Sequence ID
129040 | AIS Class B Extended Position Report | This parameter group provides data associated with the ITU-R M.1371 Message 19 Extended Class B Equipment Position Report containing position and static information. An AIS device may generate this parameter group either upon receiving a VHF data link mes
|  |  | 1 | Message ID
|  |  | 2 | Repeat Indicator
|  |  | 3 | User ID | vessels/<mmsi>
|  |  | 4 | Longitude | vessels/<mmsi>/navigation/position/latitude
|  |  | 5 | Latitude | vessels/<mmsi>/navigation/position/longitude
|  |  | 6 | Position Accuracy
|  |  | 7 | RAIM-flag
|  |  | 8 | Time Stamp
|  |  | 9 | COG | vessels/<mmsi>/navigation/courseOverGroundTrue/numberValue
|  |  | 10 | SOG | vessels/<mmsi>/navigation/speedOverGround/numberValue
|  |  | 11 | Reserved for Regional Applications
|  |  | 12 | Reserved for Regional Applications
|  |  | 13 | NMEA Reserved
|  |  | 14 | Ship/Cargo Type
|  |  | 15 | True Heading | vessels/<mmsi>/navigation/headingTrue/numberValue
|  |  | 16 | NMEA Reserved
|  |  | 17 | Type of Electronic Positioning Device | vessels/<id>/navigation/gnss/methodQuality/enum
|  |  | 18 | Ship Length | vessels/<mmsi>/design/loh/numberValue
|  |  | 19 | Ship Beam | vessels/<mmsi>/design/beam/numberValue
|  |  | 20 | Position Reference Point from Starboard | vessels/<mmsi>/sources/<source_name>/distanceStarboard/numberValue
|  |  | 21 | Position Reference Point aft of Ship's Bow | vessels/<mmsi>/sources/<source_name>/distanceBow/numberValue
|  |  | 22 | Name | vessels/<mmsi>/name
|  |  | 23 | Data Terminal Equipment (DTE)
|  |  | 24 | Mode Flag
|  |  | 25 | AIS Spare
|  |  | 26 | AIS Transceiver Information
|  |  | 27 | NMEA Reserved
|  |  | 28 | Sequence ID
129041 | AIS Aids to Navigation (AtoN) Report | This PGN provides information received from an AtoN AIS station conforming to ITU-R M.1371-4 Message 21.
|  |  | 1 | PRN
|  |  | 2 | NA
|  |  | 3 | NMEA Reserved
|  |  | 4 | CnA
|  |  | 5 | HnA
|  |  | 6 | (epsilon)nA
|  |  | 7 | (deltaTnA)DOT
|  |  | 8 | (omega)nA
|  |  | 9 | (delta)TnA
|  |  | 10 | tnA
|  |  | 11 | (lambda)nA
|  |  | 12 | (delta)inA
|  |  | 13 | tcA
|  |  | 14 | tnA
129792 | AIS DGNSS Broadcast Binary Message | This parameter group provides data associated with the ITU-R M.1371 Message 17 GNSS Broadcast Binary Message containing DGNSS corrections from a base station. An AIS device may generate this parameter group either upon receiving a VHF data link message 17
|  |  | 1 | Message ID
|  |  | 2 | Repeat Indicator
|  |  | 3 | Source ID
|  |  | 4 | NMEA Reserved
|  |  | 5 | AIS Transceiver Information
|  |  | 6 | AIS Spare
|  |  | 7 | Longitude
|  |  | 8 | Latitude
|  |  | 9 | NMEA Reserved
|  |  | 10 | AIS Spare
|  |  | 11 | Number of Bits in Binary Data Field
|  |  | 12 | Binary Data
129793 | AIS UTC and Date Report | This parameter group provides data from ITU-R M.1371 message 4 Base Station Report providing position, time, date, and current slot number of a base station, and 11 UTC and date response message providing current UTC and date if available. An AIS device m
|  |  | 1 | Message ID
|  |  | 2 | Repeat Indicator
|  |  | 3 | User ID
|  |  | 4 | Longitude
|  |  | 5 | Latitude
|  |  | 6 | Position accuracy
|  |  | 7 | RAIM-flag
|  |  | 8 | NMEA Reserved
|  |  | 9 | Position time
|  |  | 10 | Communication State
|  |  | 11 | AIS Transceiver Information
|  |  | 12 | Position Date
|  |  | 13 | NMEA Reserved
|  |  | 14 | Type of Electronic Positioning Device
|  |  | 15 | AIS Spare
|  |  | 16 | NMEA Reserved
|  |  | 17 | Sequence ID
129794 | AIS Class A Static and Voyage Related Data | This parameter group provides data associated with the ITU-R M.1371 Message 5 Ship Static and Voyage Related Data Message. An AIS device may generate this parameter group either upon receiving a VHF data link message 5, or upon receipt of an ISO or NMEA
|  |  | 1 | Message ID
|  |  | 2 | Repeat Indicator
|  |  | 3 | User ID | vessels/<mmsi>
|  |  | 4 | IMO | Signal K needs to support an IMO Number field ?
|  |  | 5 | Call Sign | vessels/<mmsi>/communication/callsignVhf
|  |  | 6 | Name | vessels/<mmsi>/name
|  |  | 7 | Type of Ship and Cargo | Does Signal K support a Vessel Type field ?
|  |  | 8 | Ship Length | vessels/<mmsi>/design/loh/numberValue
|  |  | 9 | Ship Beam | vessels/<mmsi>/design/beam/numberValue
|  |  | 10 | Position Reference Point from Starboard | vessels/<mmsi>/sources/<source_name>/distanceStarboard/numberValue
|  |  | 11 | Position Reference Point aft of Ship's Bow | vessels/<mmsi>/sources/<source_name>/distanceBow/numberValue
|  |  | 12 | Estimated Date of Arrival | vessels/<mmsi>/navigation/destination/timestamp
|  |  | 13 | Estimated Time of Arrival | vessels/<mmsi>/navigation/destination/timestamp
|  |  | 14 | Draft | vessels/<mmsi>/design/draft/numberValue
|  |  | 15 | Destination | vessels/<mmsi>/navigation/destination/numberValue
|  |  | 16 | AIS Version
|  |  | 17 | Type of Electronic Positioning Device | vessels/<mmsi>/navigation/gnss/methodQuality/numberValue
|  |  | 18 | Data Terminal Equipment (DTE)
|  |  | 19 | AIS Spare
|  |  | 20 | AIS Transceiver Information
|  |  | 21 | NMEA Reserved
|  |  | 22 | Sequence ID
129795 | AIS Addressed Binary Message | This parameter group provides data associated with the ITU-R M.1371 Message 6 Addressed Binary Message supporting address communication of binary data. An AIS device may generate this parameter group either upon receiving a VHF data link message 6, or upo
|  |  | 1 | Message ID
|  |  | 2 | Repeat Indicator
|  |  | 3 | Source ID
|  |  | 4 | NMEA Reserved
|  |  | 5 | AIS Transceiver Information
|  |  | 6 | Sequence Number
|  |  | 7 | Destination ID
|  |  | 8 | NMEA Reserved
|  |  | 9 | Retransmit Flag
|  |  | 10 | AIS Spare
|  |  | 11 | Number of Bits in Binary Data Field
|  |  | 12 | Binary Data
129796 | AIS Acknowledge | This parameter group provides data associated with the ITU-R M.1371 Messages 7 Binary Acknowledge Message and 13 Safety Related Acknowledge Message. Message 7 acknowledges receipt of message 6 while message 13 acknowledges receipt of message 14. An AIS de
|  |  | 1 | Message ID
|  |  | 2 | Repeat Indicator
|  |  | 3 | Source ID
|  |  | 4 | NMEA Reserved
|  |  | 5 | AIS Transceiver Information
|  |  | 6 | AIS Spare
|  |  | 7 | Destination ID"1"
|  |  | 8 | NMEA Reserved
|  |  | 9 | Sequence Number for ID"1"
|  |  | 10 | Destination ID"n"
|  |  | 11 | NMEA Reserved
|  |  | 12 | Sequence Number for ID"n"
|  |  | 13 | Sequence ID
129797 | AIS Binary Broadcast Message | This parameter group provides data associated with the ITU-R M.1371 Message 8 Binary Broadcast Message supporting broadcast communication of binary data. An AIS device may generate this parameter group either upon receiving a VHF data link message 8, or u
|  |  | 1 | Message ID
|  |  | 2 | Repeat Indicator
|  |  | 3 | Source ID
|  |  | 4 | NMEA Reserved
|  |  | 5 | AIS Transceiver Information
|  |  | 6 | AIS Spare
|  |  | 7 | Number of Bits in Binary Data Field
|  |  | 8 | Binary Data
129798 | AIS SAR Aircraft Position Report | This parameter group provides data associated with the ITU-R M.1371 Message 9 SAR Aircraft Position Report Message for Airborne AIS units conducting Search and Rescue operations. An AIS device may generate this parameter group either upon receiving a VHF
|  |  | 1 | Rx Frequency
|  |  | 2 | Tx Frequency
|  |  | 3 | Radio Channel
|  |  | 4 | Tx Power
|  |  | 5 | Mode
|  |  | 6 | Channel Bandwidth
129800 | AIS UTC/Date Inquiry | This parameter group provides data associated with the ITU-R M.1371 Message 10 UTC and Date Inquiry Message used to request current UTC and date. An AIS device may generate this parameter group either upon receiving a VHF data link message 10, or AIS Addr
|  |  | 1 | Message ID
|  |  | 2 | Repeat Indicator
|  |  | 3 | Source ID
|  |  | 4 | NMEA Reserved
|  |  | 5 | AIS Transceiver Information
|  |  | 6 | AIS Spare
|  |  | 7 | Destination ID
|  |  | 8 | AIS Spare
|  |  | 9 | NMEA Reserved
|  |  | 10 | Sequence ID
129801 | AIS Addressed Safety Related Message | This parameter group provides data associated with the ITU-R M.1371 Message 12 Addressed Safety Related Message supporting addressed communication of safety related data. An AIS device may generate this parameter group either upon receiving a VHF data lin
|  |  | 1 | Message ID
|  |  | 2 | Repeat Indicator
|  |  | 3 | Source ID
|  |  | 4 | NMEA Reserved
|  |  | 5 | AIS Transceiver Information
|  |  | 6 | Sequence Number
|  |  | 7 | Destination ID
|  |  | 8 | NMEA Reserved
|  |  | 9 | Retransmit Flag
|  |  | 10 | AIS Spare
|  |  | 11 | Safety Related Text
|  |  | 12 | Sequence ID
129802 | AIS Safety Related Broadcast Message | This parameter group provides data associated with the ITU-R M.1371 Message 14 Safety Related Broadcast Message supporting broadcast communication of safety related data. An AIS device may generate this parameter group either upon receiving a VHF data lin
|  |  | 1 | Message ID
|  |  | 2 | Repeat Indicator
|  |  | 3 | Source ID
|  |  | 4 | NMEA Reserved
|  |  | 5 | AIS Transceiver Information | Need to define how Signal K supports AIS MOB (Msg14)
|  |  | 6 | AIS Spare
|  |  | 7 | Safety Related Text
|  |  | 8 | Sequence ID
129803 | AIS Interrogation | This parameter group provides data associated with the ITU-R M.1371 Message 15 Interrogation Message used to request a specific ITU-R M.1371 message resulting in responses from one or more AIS mobile units. An AIS device may generate this parameter group
|  |  | 1 | Message ID
|  |  | 2 | Repeat Indicator
|  |  | 3 | Source ID
|  |  | 4 | NMEA Reserved
|  |  | 5 | AIS Transceiver Information
|  |  | 6 | AIS Spare
|  |  | 7 | Destination ID 1
|  |  | 8 | NMEA Reserved
|  |  | 9 | Message ID 1.1
|  |  | 10 | Slot Offset 1.1
|  |  | 11 | AIS Spare
|  |  | 12 | Message ID 1.2
|  |  | 13 | Slot Offset 1.2
|  |  | 14 | NMEA Reserved
|  |  | 15 | AIS Spare
|  |  | 16 | Destination ID 2
|  |  | 17 | NMEA Reserved
|  |  | 18 | Message ID 2.1
|  |  | 19 | Slot Offset 2.1
|  |  | 20 | AIS Spare
|  |  | 21 | NMEA Reserved
|  |  | 22 | Sequence ID
129804 | AIS Assignment Mode Command | This parameter group provides data associated with the ITU-R M.1371 Message 16 Assigned Mode Command Message for assigning specific behavior by a competent authority. An AIS device may generate this parameter group either upon receiving a VHF data link me
|  |  | 1 | Message ID
|  |  | 2 | Repeat Indicator
|  |  | 3 | Source ID
|  |  | 4 | NMEA Reserved
|  |  | 5 | AIS Transceiver Information
|  |  | 6 | AIS Spare
|  |  | 7 | Destination ID A
|  |  | 8 | Offset A
|  |  | 9 | Increment A
|  |  | 10 | Destination ID B
|  |  | 11 | Offset B
|  |  | 12 | Increment B
|  |  | 13 | AIS Spare
|  |  | 14 | NMEA Reserved
|  |  | 15 | Sequence ID
129805 | AIS Data Link Management Message | This parameter group provides data associated with the ITU-R M.1371 Message 20 Data Link Management Message for reserving slots for base stations. An AIS device may generate this parameter group either upon receiving a VHF data link message 20, or upon re
|  |  | 1 | Message ID
|  |  | 2 | Repeat Indicator
|  |  | 3 | Source Station ID
|  |  | 4 | NMEA Reserved
|  |  | 5 | AIS Transceiver Information
|  |  | 6 | AIS Spare
|  |  | 7 | Offset Number 1
|  |  | 8 | Number of Slots 1
|  |  | 9 | Time Out 1
|  |  | 10 | Increment 1
|  |  | 11 | Offset Number 2
|  |  | 12 | Number of Slots 2
|  |  | 13 | Time Out 2
|  |  | 14 | Increment 2
|  |  | 15 | Offset Number 3
|  |  | 16 | Number of Slots 3
|  |  | 17 | Time Out 3
|  |  | 18 | Increment 3
|  |  | 19 | Offset Number 4
|  |  | 20 | Number of Slots 4
|  |  | 21 | Time Out 4
|  |  | 22 | Increment 4
|  |  | 23 | AIS Spare
|  |  | 24 | NMEA Reserved
|  |  | 25 | Sequence ID
129806 | AIS Channel Management | This parameter group provides data associated with the ITU-R M.1371 Message 22 Channel Management Message supporting management of transceiver modes and channels by a base station.
|  |  | 1 | Message ID
|  |  | 2 | Repeat Indicator
|  |  | 3 | Station ID
|  |  | 4 | NMEA Reserved
|  |  | 5 | AIS Transceiver Information
|  |  | 6 | AIS Spare
|  |  | 7 | Channel A
|  |  | 8 | Channel B
|  |  | 9 | Source Identifier
|  |  | 10 | Power
|  |  | 11 | Tx/Rx Mode
|  |  | 12 | North East Longitude Corner 1
|  |  | 13 | North East Latitude Corner 1
|  |  | 14 | South West Longitude Corner 2
|  |  | 15 | South West Latitude Corner 2
|  |  | 16 | NMEA Reserved
|  |  | 17 | Addressed or Broadcast Message Indicator
|  |  | 18 | Channel A Bandwidth
|  |  | 19 | Channel B Bandwidth
|  |  | 20 | NMEA Reserved
|  |  | 21 | Transitional Zone Size
|  |  | 22 | AIS Spare
|  |  | 23 | NMEA Reserved
|  |  | 24 | In-Use Flag
|  |  | 25 | NMEA Reserved
|  |  | 26 | Time of in-use Flag Change
|  |  | 27 | Sequence ID
129807 | AIS Group Assignment | The Group Assignment Command is transmitted by a base station when operating as a controlling entity for AIS Stations.
|  |  | 1 | DSC Format Symbol
|  |  | 2 | DSC Category Symbol
|  |  | 3 | DSC Message Address
|  |  | 4 | Nature Of Distress or 1st Telecommand
|  |  | 5 | Subsequent Communication Mode or 2nd Telecommand
|  |  | 6 | Proposed Rx Frequency / Channel
|  |  | 7 | Proposed Tx Frequency / Channel
|  |  | 8 | Telephone Number
|  |  | 9 | Latitude of Vessel Reported
|  |  | 10 | Longitude of Vessel Reported
|  |  | 11 | Time of Position
|  |  | 12 | MMSI Of Ship In Distress
|  |  | 13 | DSC EOS Symbol
|  |  | 14 | Expansion Enabled
|  |  | 15 | NMEA Reserved
|  |  | 16 | Calling Rx Frequency/Channel
|  |  | 17 | Calling Tx Frequency/Channel
|  |  | 18 | Time of Receipt/Transmission
|  |  | 19 | Date of Receipt/Transmission
|  |  | 20 | DSC Equipment Assigned Message ID
|  |  | 21 | DSC Expansion Field Symbol
|  |  | 22 | DSC Expansion Field Data
|  |  | 23 | Variable Number Of Fields, Field 21 Repeated, Expansion Field Type
|  |  | 24 | Variable Number Of Fields, Field 22 Repeated, Expansion Field Data
129809 | AIS Class B "CS" Static Data Report, Part A | This parameter group is used by Class B "CS" shipborne mobile equipment each time Part A of ITU-R M.1372 Message 24 is received.
|  |  | 1 | Message ID
|  |  | 2 | Repeat Indicator
|  |  | 3 | User ID | vessels/<mmsi>
|  |  | 4 | Name | vessels/<mmsi>/name
|  |  | 5 | AIS Transceiver Information
|  |  | 6 | NMEA Reserved
|  |  | 7 | Sequence ID
129810 | AIS Class B "CS" Static Data Report, Part B | This parameter group is used by Class B "CS" shipborne mobile equipment each time Part B of ITU-R M.1372 Message 24 is received.
|  |  | 1 | Message ID
|  |  | 2 | Repeat Indicator
|  |  | 3 | User ID | vessels/<mmsi>
|  |  | 4 | Type of Ship and Cargo | Does Signal K support a Vessel Type field ?
|  |  | 5 | Vendor ID
|  |  | 6 | Call Sign | vessels/<mmsi>/communication/callsignVhf
|  |  | 7 | Ship Length | vessels/<mmsi>/design/loh/numberValue
|  |  | 8 | Ship Beam | vessels/<mmsi>/design/beam/numberValue
|  |  | 9 | Position Reference Point from Starboard | vessels/<mmsi>/sources/<source_name>/distanceStarboard/numberValue
|  |  | 10 | Position Reference Point aft of Ship's Bow | vessels/<mmsi>/sources/<source_name>/distanceBow/numberValue
|  |  | 11 | Mother Ship MMSI
|  |  | 12 | NMEA Reserved
|  |  | 13 | AIS Spare
|  |  | 14 | AIS Transceiver Information
|  |  | 15 | NMEA Reserved
|  |  | 16 | Sequence ID
129811 | AIS Single Slot Binary Message | This parameter group provides data associated with the ITU-R M.1371 Message 25 Single Slot Binary Message supporting both addressed and broadcast communication of binary data.
|  |  | 1 | Sequence ID
|  |  | 2 | Message ID
|  |  | 3 | Repeat Indicator
|  |  | 4 | Source ID
|  |  | 5 | Destination Indicator
|  |  | 6 | Binary data flag
|  |  | 7 | AIS Spare
|  |  | 8 | NMEA Reserved
|  |  | 9 | Destination ID
|  |  | 10 | Number of bits in Binary Data Field
|  |  | 11 | Binary Data
129812 | AIS Multi Slot Binary Message | This parameter group provides data associated with the ITU-R M.1371 Message 26 Multi Slot Binary Message with Communication State supporting both addressed and broadcast communication of binary data.
|  |  | 1 | Sequence ID
|  |  | 2 | Message ID
|  |  | 3 | Repeat Indicator
|  |  | 4 | Source ID
|  |  | 5 | Destination Indicator
|  |  | 6 | Binary data flag
|  |  | 7 | NMEA Reserved
|  |  | 8 | Destination ID
|  |  | 9 | AIS Spare
|  |  | 10 | Communication state selector flag
|  |  | 11 | Communication state
|  |  | 12 | AIS Spare
|  |  | 13 | NMEA Reserved
|  |  | 14 | Number of Bits in Binary Data Field – 1st slot
|  |  | 15 | Number of Bits in Binary Data Field – 2nd slot
|  |  | 16 | Number of Bits in Binary Data Field – 3rd slot
|  |  | 17 | Number of Bits in Binary Data Field – 4th slot
|  |  | 18 | Number of Bits in Binary Data Field – 5th slot
|  |  | 19 | Binary Data – 1st slot
|  |  | 20 | Binary Data – 2nd slot
|  |  | 21 | Binary Data – 3rd slot
|  |  | 22 | Binary Data – 4th slot
|  |  | 23 | Binary Data – 5th slot
129813 | AIS Long-Range Broadcast Message | This parameter group provides data associated with the ITU-R M.1371 Message 27 Long-Range AIS Broadcast Message.
= PGN mapped to SK
= Issue that needs investigation
= PGN mapped to new SK object
= PGN mapped to SK object in a different way
Note on E7: Paul Sumpner: 0 = low accuracy > 10m such as nondifferential GNSS (default), 1 = high accuracy < 10m such as DGNSS
Note on F15: Paul Sumpner: + = Bow turning to starboard, 1 deg/min = .00029 rad/sec
Note on F16: Paul Sumpner: + = Bow turning to starboard, 1 deg/min = .00029 rad/sec
Note on F127: Paul Sumpner: Why do we have callsignVhf and callsignDsc ? Which should this be ?
Note on F353: Paul Sumpner: Why do we have callsignVhf and callsignDsc ? Which should this be ?